## stm-pbvaoc1_
OPEN 6.2.4
Wed Jul 1 2015 12:39:48
Unit= | PSC-3840
LightSource= | 6400-02 or -02B LED Source | 1 | 0.16
A/D AvgTime= | 4
Config= | /User/Configs/UserPrefs/2x3 LED.xml
Remark=
Obs | HHMMSS | FTime | EBal? | Photo | Cond | Ci | Trmmol | VpdL | CTleaf | Area | BLC_1 | StmRat | BLCond | Tair | Tleaf | TBlk | CO2R | CO2S | H2OR | H2OS | RH_R | RH_S | Flow | PARi | PARo | Press | CsMch | HsMch | StableF | BLCslope | BLCoffst | f_parin | f_parout | alphaK | Status | fda | Trans | Tair_K | Twall_K | R(W/m2) | Tl-Ta | SVTleaf | h2o_i | h20diff | CTair | SVTair | CndTotal | vp_kPa | VpdA | CndCO2 | Ci_Pa | Ci/Ca | RHsfc | C2sfc | AHs/Cs | Photo | Tair | Tleaf | HHMMSS | FTime | EBal? | Photo | Cond | Ci | Trmmol | VpdL | CTleaf | Area | BLC_1 | StmRat | BLCond | Tair | Tleaf | TBlk | CO2R | CO2S | H2OR | H2OS | RH_R | RH_S | Flow | PARi | PARo | Press | CsMch | HsMch | StableF | BLCslope | BLCoffst | f_parin | f_parout | alphaK | Status | fda | Trans | Tair_K | Twall_K | R(W/m2) | Tl-Ta | SVTleaf | h2o_i | h20diff | CTair | SVTair | CndTotal | vp_kPa | VpdA | CndCO2 | Ci_Pa | Ci/Ca | RHsfc | C2sfc | AHs/Cs
in | in | in | in | out | out | out | out | out | out | in | out | in | out | in | in | in | in | in | in | in | in | in | in | in | in | in | in | in | in | in | in | in | in | in | in | out | out | out | out | out | out | out | out | out | out | out | out | out | out | out | out | out | out | out | out | out | in | in | in | in | in | out | out | out | out | out | out | in | out | in | out | in | in | in | in | in | in | in | in | in | in | in | in | in | in | in | in | in | in | in | in | in | in | out | out | out | out | out | out | out | out | out | out | out | out | out | out | out | out | out | out | out | out
Remark= | "12:53:30 Flow: Fixed -> 500 umol/s"
1 | 12:54:10 | 884 | 0 | 17.7407 | 0.34865 | 277.0428 | 5.824 | 1.2633 | 15.2405 | 6 | 1.42 | 1 | 2.84 | 9.8968 | 15.2405 | 7.1156 | 400.5954 | 376.6701 | -0.006366 | 6.9351 | -0.035607 | 38.7896 | 499.9154 | 1498.8778 | 11.5822 | 68.4616 | -1.4492 | 0.26142 | 1 | -0.21957 | 2.7374 | 1 | 0 | 0.16 | 111115 | 0.83319 | 0.005824 | 288.3905 | 283.0468 | 239.8204 | -0.84886 | 1.738 | 25.3872 | 18.4521 | 12.5686 | 1.4613 | 0.31053 | 0.47479 | 0.98647 | 0.19718 | 18.9668 | 0.73551 | 34.201 | 368.237 | 0.016477
2 | 12:54:10 | 884 | 0 | 17.7407 | 0.34865 | 277.0428 | 5.824 | 1.2633 | 15.2405 | 6 | 1.42 | 1 | 2.84 | 9.8968 | 15.2405 | 7.1156 | 400.5954 | 376.6701 | -0.006366 | 6.9351 | -0.035607 | 38.7896 | 499.9154 | 1498.8778 | 11.5822 | 68.4616 | -1.4492 | 0.26142 | 1 | -0.21957 | 2.7374 | 1 | 0 | 0.16 | 111115 | 0.83319 | 0.005824 | 288.3905 | 283.0468 | 239.8204 | -0.84886 | 1.738 | 25.3872 | 18.4521 | 12.5686 | 1.4613 | 0.31053 | 0.47479 | 0.98647 | 0.19718 | 18.9668 | 0.73551 | 34.201 | 368.237 | 0.016477
3 | 12:54:11 | 884.5 | 0 | 17.7533 | 0.34866 | 276.9742 | 5.8243 | 1.2633 | 15.2409 | 6 | 1.42 | 1 | 2.84 | 9.8988 | 15.2409 | 7.1176 | 400.6024 | 376.6604 | -0.0066193 | 6.9357 | -0.037018 | 38.7874 | 499.8842 | 1498.8175 | 11.6 | 68.4613 | -1.4492 | 0.26142 | 1 | -0.21957 | 2.7374 | 1 | 0 | 0.16 | 111115 | 0.83314 | 0.0058243 | 288.3909 | 283.0488 | 239.8108 | -0.84898 | 1.7381 | 25.388 | 18.4523 | 12.5699 | 1.4614 | 0.31054 | 0.47483 | 0.98655 | 0.19719 | 18.962 | 0.73534 | 34.2026 | 368.2213 | 0.01649
4 | 12:54:11 | 885 | 0 | 17.7375 | 0.34846 | 276.97 | 5.823 | 1.2637 | 15.2433 | 6 | 1.42 | 1 | 2.84 | 9.8999 | 15.2433 | 7.1192 | 400.5488 | 376.6263 | -0.0067986 | 6.9341 | -0.038018 | 38.7756 | 499.8769 | 1498.7954 | 11.5278 | 68.4615 | -1.4492 | 0.26142 | 1 | -0.21957 | 2.7374 | 1 | 0 | 0.16 | 111115 | 0.83313 | 0.005823 | 288.3933 | 283.0499 | 239.8073 | -0.8485 | 1.7384 | 25.3919 | 18.4578 | 12.5716 | 1.4615 | 0.31038 | 0.47472 | 0.98682 | 0.19708 | 18.9618 | 0.7354 | 34.1888 | 368.1947 | 0.01647
5 | 12:54:12 | 885.5 | 0 | 17.736 | 0.3486 | 277.0103 | 5.8242 | 1.2635 | 15.2423 | 6 | 1.42 | 1 | 2.84 | 9.9022 | 15.2423 | 7.1213 | 400.5462 | 376.6255 | -0.006842 | 6.9353 | -0.038255 | 38.7761 | 499.8895 | 1498.8165 | 11.5639 | 68.4612 | -1.4492 | 0.26142 | 1 | -0.21957 | 2.7374 | 1 | 0 | 0.16 | 111115 | 0.83315 | 0.0058242 | 288.3923 | 283.0522 | 239.8106 | -0.84869 | 1.7382 | 25.3903 | 18.455 | 12.5722 | 1.4616 | 0.31049 | 0.4748 | 0.9868 | 0.19715 | 18.9644 | 0.73551 | 34.1975 | 368.1947 | 0.016473
6 | 12:54:12 | 886 | 0 | 17.7165 | 0.34853 | 277.0944 | 5.8234 | 1.2635 | 15.2419 | 6 | 1.42 | 1 | 2.84 | 9.9031 | 15.2419 | 7.1231 | 400.5245 | 376.6272 | -0.0071331 | 6.9341 | -0.039879 | 38.7674 | 499.8829 | 1498.7537 | 11.5724 | 68.4609 | -1.4492 | 0.26142 | 1 | -0.21957 | 2.7374 | 1 | 0 | 0.16 | 111115 | 0.83314 | 0.0058234 | 288.3919 | 283.0531 | 239.8006 | -0.84825 | 1.7382 | 25.3898 | 18.4556 | 12.5725 | 1.4616 | 0.31044 | 0.47472 | 0.98691 | 0.19712 | 18.9701 | 0.73573 | 34.1927 | 368.2057 | 0.016452
7 | 12:54:13 | 886.5 | 0 | 17.7246 | 0.34855 | 277.0616 | 5.8235 | 1.2634 | 15.2415 | 6 | 1.42 | 1 | 2.84 | 9.9051 | 15.2415 | 7.1247 | 400.537 | 376.6303 | -0.0069096 | 6.9343 | -0.038625 | 38.7631 | 499.8917 | 1498.8013 | 11.5629 | 68.4607 | -1.4492 | 0.26142 | 1 | -0.21957 | 2.7374 | 1 | 0 | 0.16 | 111115 | 0.83315 | 0.0058235 | 288.3915 | 283.0551 | 239.8082 | -0.84791 | 1.7382 | 25.3892 | 18.4549 | 12.5733 | 1.4617 | 0.31045 | 0.47473 | 0.98697 | 0.19713 | 18.9678 | 0.73563 | 34.1943 | 368.2049 | 0.01646
8 | 12:54:13 | 887 | 0 | 17.7754 | 0.34868 | 276.798 | 5.8248 | 1.2633 | 15.2413 | 6 | 1.42 | 1 | 2.84 | 9.9065 | 15.2413 | 7.1264 | 400.5587 | 376.5901 | -0.0072646 | 6.9357 | -0.040606 | 38.7672 | 499.8796 | 1498.8339 | 11.4982 | 68.4607 | -1.4492 | 0.26142 | 1 | -0.21957 | 2.7374 | 1 | 0 | 0.16 | 111115 | 0.83313 | 0.0058248 | 288.3913 | 283.0565 | 239.8134 | -0.84836 | 1.7381 | 25.3889 | 18.4532 | 12.5739 | 1.4618 | 0.31055 | 0.47482 | 0.98694 | 0.19719 | 18.9498 | 0.73501 | 34.202 | 368.1405 | 0.016514
9 | 12:54:14 | 887.5 | 0 | 17.7988 | 0.34875 | 276.6895 | 5.8253 | 1.2632 | 15.2403 | 6 | 1.42 | 1 | 2.84 | 9.9086 | 15.2403 | 7.1284 | 400.5765 | 376.5811 | -0.0073582 | 6.9358 | -0.041123 | 38.7622 | 499.9075 | 1498.8309 | 11.5205 | 68.4607 | -1.4492 | 0.26142 | 1 | -0.21957 | 2.7374 | 1 | 0 | 0.16 | 111115 | 0.83318 | 0.0058253 | 288.3903 | 283.0586 | 239.8129 | -0.84825 | 1.738 | 25.3872 | 18.4515 | 12.5745 | 1.4618 | 0.31061 | 0.47483 | 0.98698 | 0.19723 | 18.9424 | 0.73474 | 34.2055 | 368.1203 | 0.016539
10 | 12:54:15 | 888 | 0 | 17.8043 | 0.34869 | 276.6507 | 5.8251 | 1.2634 | 15.2415 | 6 | 1.42 | 1 | 2.84 | 9.9108 | 15.2415 | 7.1305 | 400.5855 | 376.5845 | -0.0072902 | 6.9354 | -0.040737 | 38.7547 | 499.9266 | 1498.8036 | 11.5257 | 68.4609 | -1.4492 | 0.26142 | 1 | -0.21957 | 2.7374 | 1 | 0 | 0.16 | 111115 | 0.83321 | 0.0058251 | 288.3915 | 283.0608 | 239.8086 | -0.84812 | 1.7382 | 25.3892 | 18.4537 | 12.5761 | 1.462 | 0.31056 | 0.4748 | 0.98717 | 0.1972 | 18.9397 | 0.73463 | 34.2011 | 368.1212 | 0.016541
11 | 12:54:15 | 888.5 | 0 | 17.799 | 0.34856 | 276.6682 | 5.8249 | 1.2637 | 15.2444 | 6 | 1.42 | 1 | 2.84 | 9.9121 | 15.2444 | 7.1318 | 400.6028 | 376.6095 | -0.0073563 | 6.9346 | -0.041103 | 38.747 | 499.9559 | 1498.8328 | 11.5216 | 68.4611 | -1.4492 | 0.26142 | 1 | -0.21957 | 2.7374 | 1 | 0 | 0.16 | 111115 | 0.83326 | 0.0058249 | 288.3944 | 283.0621 | 239.8132 | -0.84813 | 1.7385 | 25.3938 | 18.4592 | 12.5783 | 1.4622 | 0.31045 | 0.47475 | 0.98742 | 0.19713 | 18.941 | 0.73463 | 34.1909 | 368.1487 | 0.01653
12 | 12:54:16 | 889 | 0 | 17.8419 | 0.34849 | 276.4365 | 5.8249 | 1.264 | 15.2467 | 6 | 1.42 | 1 | 2.84 | 9.9135 | 15.2467 | 7.1334 | 400.6544 | 376.6109 | -0.0066767 | 6.935 | -0.037303 | 38.7453 | 499.9839 | 1498.7889 | 11.5727 | 68.4613 | -1.4492 | 0.26142 | 1 | -0.21957 | 2.7374 | 1 | 0 | 0.16 | 111115 | 0.83331 | 0.0058249 | 288.3967 | 283.0635 | 239.8062 | -0.84834 | 1.7387 | 25.3975 | 18.4625 | 12.5801 | 1.4624 | 0.3104 | 0.47478 | 0.98758 | 0.1971 | 18.9252 | 0.73401 | 34.1868 | 368.1297 | 0.016569
13 | 12:54:16 | 889.5 | 0 | 17.8901 | 0.34857 | 276.1977 | 5.8255 | 1.2638 | 15.2459 | 6 | 1.42 | 1 | 2.84 | 9.9149 | 15.2459 | 7.1346 | 400.6931 | 376.5912 | -0.0067158 | 6.9357 | -0.037518 | 38.7461 | 499.9757 | 1498.7666 | 11.6011 | 68.4617 | -1.4492 | 0.26142 | 1 | -0.21957 | 2.7374 | 1 | 0 | 0.16 | 111115 | 0.83329 | 0.0058255 | 288.3959 | 283.0649 | 239.8027 | -0.84843 | 1.7387 | 25.396 | 18.4603 | 12.5804 | 1.4624 | 0.31047 | 0.47483 | 0.98755 | 0.19714 | 18.909 | 0.73342 | 34.1927 | 368.0871 | 0.016619
14 | 12:54:17 | 890 | 0 | 17.8828 | 0.3486 | 276.2592 | 5.826 | 1.2639 | 15.2467 | 6 | 1.42 | 1 | 2.84 | 9.9165 | 15.2467 | 7.1356 | 400.7047 | 376.6112 | -0.0064994 | 6.9365 | -0.036304 | 38.7464 | 499.9742 | 1498.797 | 11.5493 | 68.4616 | -1.4492 | 0.26142 | 1 | -0.21957 | 2.7374 | 1 | 0 | 0.16 | 111115 | 0.83329 | 0.005826 | 288.3967 | 283.0665 | 239.8075 | -0.84854 | 1.7387 | 25.3973 | 18.4608 | 12.5816 | 1.4625 | 0.31049 | 0.47489 | 0.98761 | 0.19715 | 18.9131 | 0.73354 | 34.1949 | 368.1106 | 0.016612
15 | 12:54:17 | 890.5 | 0 | 17.9085 | 0.34875 | 276.1715 | 5.8274 | 1.2637 | 15.2457 | 6 | 1.42 | 1 | 2.84 | 9.9177 | 15.2457 | 7.1378 | 400.7383 | 376.6144 | -0.006595 | 6.9378 | -0.036836 | 38.7505 | 499.9999 | 1498.6912 | 11.5768 | 68.4618 | -1.4492 | 0.26142 | 1 | -0.21957 | 2.7374 | 1 | 0 | 0.16 | 111115 | 0.83333 | 0.0058274 | 288.3957 | 283.0677 | 239.7906 | -0.84925 | 1.7386 | 25.3957 | 18.4579 | 12.5817 | 1.4625 | 0.31061 | 0.47497 | 0.98753 | 0.19723 | 18.9072 | 0.7333 | 34.2042 | 368.1016 | 0.016641 | 17.79 | 9.9069 | 15.2429 | #DIV/0! | 887.0333 | 0 | 17.79 | 0.34861 | 276.7378 | 5.8247 | 1.2635 | 15.2429 | 6 | 1.42 | 1 | 2.84 | 9.9069 | 15.2429 | 7.1264 | 400.6043 | 376.6202 | -0.0068527 | 6.9353 | -0.038303 | 38.7645 | 499.924 | 1498.8057 | 11.5572 | 68.4612 | -1.4492 | 0.26142 | 1 | -0.21957 | 2.7374 | 1 | 0 | 0.16 | 111115 | 0.83321 | 0.0058247 | 288.3929 | 283.0569 | 239.8089 | -0.8485 | 1.7383 | 25.3913 | 18.4559 | 12.5749 | 1.4619 | 0.3105 | 0.4748 | 0.98705 | 0.19716 | 18.9458 | 0.73479 | 34.1971 | 368.1637 | 0.016524
Remark= | "12:54:37 Coolers: Tblock -> 12.00 C"
Remark= | "12:59:03 Flow: Fixed -> 500 umol/s"
16 | 12:59:23 | 1198 | 0 | 18.61 | 0.32778 | 265.3256 | 6.3264 | 1.4467 | 17.289 | 6 | 1.42 | 1 | 2.84 | 13.7367 | 17.289 | 11.9445 | 401.217 | 376.0263 | 0.26329 | 7.797 | 1.1429 | 33.8444 | 499.9216 | 1498.9425 | 11.6301 | 68.4568 | -1.7267 | 0.25288 | 1 | -0.21957 | 2.7374 | 1 | 0 | 0.16 | 111115 | 0.8332 | 0.0063264 | 290.439 | 286.8867 | 239.8308 | -0.9095 | 1.9805 | 28.9301 | 21.1331 | 15.5129 | 1.7687 | 0.29386 | 0.53376 | 1.2349 | 0.18644 | 18.1633 | 0.7056 | 33.2845 | 367.18 | 0.01687
17 | 12:59:24 | 1198 | 0 | 18.61 | 0.32778 | 265.3256 | 6.3264 | 1.4467 | 17.289 | 6 | 1.42 | 1 | 2.84 | 13.7367 | 17.289 | 11.9445 | 401.217 | 376.0263 | 0.26329 | 7.797 | 1.1429 | 33.8444 | 499.9216 | 1498.9425 | 11.6301 | 68.4568 | -1.7267 | 0.25288 | 1 | -0.21957 | 2.7374 | 1 | 0 | 0.16 | 111115 | 0.8332 | 0.0063264 | 290.439 | 286.8867 | 239.8308 | -0.9095 | 1.9805 | 28.9301 | 21.1331 | 15.5129 | 1.7687 | 0.29386 | 0.53376 | 1.2349 | 0.18644 | 18.1633 | 0.7056 | 33.2845 | 367.18 | 0.01687
18 | 12:59:24 | 1198.5 | 0 | 18.6324 | 0.32781 | 265.2086 | 6.3265 | 1.4466 | 17.2881 | 6 | 1.42 | 1 | 2.84 | 13.7373 | 17.2881 | 11.9456 | 401.2345 | 376.0166 | 0.26284 | 7.7968 | 1.1409 | 33.8425 | 499.9138 | 1498.9294 | 11.7021 | 68.4571 | -1.7267 | 0.25288 | 1 | -0.21957 | 2.7374 | 1 | 0 | 0.16 | 111115 | 0.83319 | 0.0063265 | 290.4381 | 286.8873 | 239.8287 | -0.90941 | 1.9803 | 28.9283 | 21.1315 | 15.5127 | 1.7687 | 0.29389 | 0.53375 | 1.2349 | 0.18646 | 18.1554 | 0.70531 | 33.2863 | 367.1596 | 0.016892
19 | 12:59:25 | 1199 | 0 | 18.634 | 0.32785 | 265.2072 | 6.3272 | 1.4466 | 17.2883 | 6 | 1.42 | 1 | 2.84 | 13.7379 | 17.2883 | 11.9469 | 401.2346 | 376.0151 | 0.26221 | 7.7968 | 1.1381 | 33.8411 | 499.9254 | 1498.9789 | 11.6778 | 68.4572 | -1.7267 | 0.25288 | 1 | -0.21957 | 2.7374 | 1 | 0 | 0.16 | 111115 | 0.83321 | 0.0063272 | 290.4383 | 286.8879 | 239.8366 | -0.90962 | 1.9804 | 28.9287 | 21.1319 | 15.5131 | 1.7687 | 0.29392 | 0.53375 | 1.235 | 0.18647 | 18.1553 | 0.70531 | 33.2866 | 367.1574 | 0.016894
20 | 12:59:25 | 1199.5 | 0 | 18.6514 | 0.32793 | 265.1406 | 6.3284 | 1.4465 | 17.288 | 6 | 1.42 | 1 | 2.84 | 13.7386 | 17.288 | 11.9479 | 401.2573 | 376.0154 | 0.26145 | 7.7977 | 1.1348 | 33.8435 | 499.9044 | 1498.9746 | 11.6864 | 68.4566 | -1.7267 | 0.25288 | 1 | -0.21957 | 2.7374 | 1 | 0 | 0.16 | 111115 | 0.83317 | 0.0063284 | 290.438 | 286.8886 | 239.8359 | -0.91013 | 1.9803 | 28.9284 | 21.1307 | 15.5133 | 1.7687 | 0.29399 | 0.53381 | 1.2349 | 0.18652 | 18.1506 | 0.70513 | 33.2917 | 367.1494 | 0.016912
21 | 12:59:26 | 1200 | 0 | 18.6505 | 0.32793 | 265.1445 | 6.3291 | 1.4467 | 17.2896 | 6 | 1.42 | 1 | 2.84 | 13.7401 | 17.2896 | 11.9491 | 401.2575 | 376.0159 | 0.26109 | 7.7983 | 1.1331 | 33.8428 | 499.8953 | 1498.9591 | 11.7341 | 68.4566 | -1.7267 | 0.25288 | 1 | -0.21957 | 2.7374 | 1 | 0 | 0.16 | 111115 | 0.83316 | 0.0063291 | 290.4396 | 286.8901 | 239.8335 | -0.91054 | 1.9805 | 28.9313 | 21.133 | 15.5148 | 1.7689 | 0.29399 | 0.53385 | 1.2351 | 0.18652 | 18.1509 | 0.70514 | 33.2909 | 367.1503 | 0.016911
22 | 12:59:26 | 1200 | 0 | 18.6505 | 0.32793 | 265.1445 | 6.3291 | 1.4467 | 17.2896 | 6 | 1.42 | 1 | 2.84 | 13.7401 | 17.2896 | 11.9491 | 401.2575 | 376.0159 | 0.26109 | 7.7983 | 1.1331 | 33.8428 | 499.8953 | 1498.9591 | 11.7341 | 68.4566 | -1.7267 | 0.25288 | 1 | -0.21957 | 2.7374 | 1 | 0 | 0.16 | 111115 | 0.83316 | 0.0063291 | 290.4396 | 286.8901 | 239.8335 | -0.91054 | 1.9805 | 28.9313 | 21.133 | 15.5148 | 1.7689 | 0.29399 | 0.53385 | 1.2351 | 0.18652 | 18.1509 | 0.70514 | 33.2909 | 367.1503 | 0.016911
23 | 12:59:27 | 1200.5 | 0 | 18.6468 | 0.32794 | 265.1327 | 6.3291 | 1.4467 | 17.2893 | 6 | 1.42 | 1 | 2.84 | 13.7412 | 17.2893 | 11.9491 | 401.22 | 375.9828 | 0.26051 | 7.7978 | 1.1305 | 33.8382 | 499.8891 | 1498.9329 | 11.6662 | 68.4565 | -1.7267 | 0.25288 | 1 | -0.21957 | 2.7374 | 1 | 0 | 0.16 | 111115 | 0.83315 | 0.0063291 | 290.4393 | 286.8912 | 239.8293 | -0.9104 | 1.9805 | 28.9307 | 21.1329 | 15.5152 | 1.769 | 0.29399 | 0.53381 | 1.2352 | 0.18652 | 18.1501 | 0.70517 | 33.29 | 367.119 | 0.016909
24 | 12:59:27 | 1201 | 0 | 18.5518 | 0.32793 | 265.6659 | 6.328 | 1.4465 | 17.2873 | 6 | 1.42 | 1 | 2.84 | 13.7426 | 17.2873 | 11.9496 | 401.1419 | 376.0171 | 0.26077 | 7.7973 | 1.1315 | 33.833 | 499.853 | 1498.9073 | 11.6417 | 68.4568 | -1.7267 | 0.25288 | 1 | -0.21957 | 2.7374 | 1 | 0 | 0.16 | 111115 | 0.83309 | 0.006328 | 290.4373 | 286.8926 | 239.8252 | -0.90946 | 1.9803 | 28.927 | 21.1297 | 15.5149 | 1.7689 | 0.29398 | 0.53378 | 1.2352 | 0.18651 | 18.1866 | 0.70653 | 33.2915 | 367.1984 | 0.01682
25 | 12:59:28 | 1201.5 | 0 | 18.5269 | 0.328 | 265.7985 | 6.3293 | 1.4465 | 17.2885 | 6 | 1.42 | 1 | 2.84 | 13.7442 | 17.2885 | 11.9504 | 401.0952 | 375.9992 | 0.26046 | 7.7988 | 1.13 | 33.836 | 499.8419 | 1498.8944 | 11.7689 | 68.4571 | -1.7267 | 0.25288 | 1 | -0.21957 | 2.7374 | 1 | 0 | 0.16 | 111115 | 0.83307 | 0.0063293 | 290.4385 | 286.8942 | 239.8231 | -0.91015 | 1.9804 | 28.929 | 21.1302 | 15.5163 | 1.7691 | 0.29404 | 0.53388 | 1.2352 | 0.18655 | 18.1958 | 0.70691 | 33.2958 | 367.1924 | 0.0168
26 | 12:59:28 | 1202 | 0 | 18.4794 | 0.32793 | 266.0187 | 6.3294 | 1.4468 | 17.2907 | 6 | 1.42 | 1 | 2.84 | 13.7456 | 17.2907 | 11.9508 | 401.0298 | 375.9905 | 0.25996 | 7.7985 | 1.1278 | 33.8318 | 499.8338 | 1498.8777 | 11.8027 | 68.4575 | -1.7267 | 0.25288 | 1 | -0.21957 | 2.7374 | 1 | 0 | 0.16 | 111115 | 0.83306 | 0.0063294 | 290.4407 | 286.8956 | 239.8204 | -0.91031 | 1.9807 | 28.9329 | 21.1345 | 15.5181 | 1.7693 | 0.29398 | 0.53386 | 1.2354 | 0.18651 | 18.211 | 0.70751 | 33.2898 | 367.2063 | 0.016753
27 | 12:59:29 | 1202.5 | 0 | 18.532 | 0.328 | 265.7235 | 6.3311 | 1.4469 | 17.2925 | 6 | 1.42 | 1 | 2.84 | 13.747 | 17.2925 | 11.9516 | 401.0557 | 375.9521 | 0.25975 | 7.8005 | 1.1267 | 33.8371 | 499.8231 | 1498.864 | 11.7921 | 68.4572 | -1.7267 | 0.25288 | 1 | -0.21957 | 2.7374 | 1 | 0 | 0.16 | 111115 | 0.83304 | 0.0063311 | 290.4425 | 286.897 | 239.8182 | -0.91131 | 1.9809 | 28.9364 | 21.1359 | 15.5198 | 1.7695 | 0.29404 | 0.534 | 1.2355 | 0.18655 | 18.1907 | 0.7068 | 33.2945 | 367.1429 | 0.016806
28 | 12:59:29 | 1203 | 0 | 18.5248 | 0.32795 | 265.7367 | 6.3306 | 1.447 | 17.2928 | 6 | 1.42 | 1 | 2.84 | 13.748 | 17.2928 | 11.9509 | 401.0363 | 375.9406 | 0.25955 | 7.8 | 1.1258 | 33.8328 | 499.8006 | 1498.8134 | 11.8186 | 68.4569 | -1.7267 | 0.25288 | 1 | -0.21957 | 2.7374 | 1 | 0 | 0.16 | 111115 | 0.833 | 0.0063306 | 290.4428 | 286.898 | 239.8101 | -0.91104 | 1.9809 | 28.9369 | 21.137 | 15.5204 | 1.7695 | 0.294 | 0.53396 | 1.2356 | 0.18653 | 18.1915 | 0.70686 | 33.2915 | 367.1348 | 0.016798
29 | 12:59:30 | 1203.5 | 0 | 18.5034 | 0.32795 | 265.8541 | 6.3308 | 1.447 | 17.2932 | 6 | 1.42 | 1 | 2.84 | 13.7493 | 17.2932 | 11.9519 | 401.015 | 375.9461 | 0.25975 | 7.8 | 1.1266 | 33.8303 | 499.8251 | 1498.7706 | 11.7635 | 68.457 | -1.7267 | 0.25288 | 1 | -0.21957 | 2.7374 | 1 | 0 | 0.16 | 111115 | 0.83304 | 0.0063308 | 290.4432 | 286.8993 | 239.8033 | -0.91113 | 1.981 | 28.9377 | 21.1377 | 15.5212 | 1.7696 | 0.294 | 0.53397 | 1.2357 | 0.18653 | 18.1996 | 0.70716 | 33.2909 | 367.1504 | 0.016778
30 | 12:59:30 | 1204 | 0 | 18.459 | 0.32789 | 266.0982 | 6.3306 | 1.4472 | 17.2945 | 6 | 1.42 | 1 | 2.84 | 13.7495 | 17.2945 | 11.9519 | 400.9885 | 375.974 | 0.25974 | 7.7995 | 1.1265 | 33.8274 | 499.8478 | 1498.6707 | 11.7717 | 68.4574 | -1.7267 | 0.25288 | 1 | -0.21957 | 2.7374 | 1 | 0 | 0.16 | 111115 | 0.83308 | 0.0063306 | 290.4445 | 286.8995 | 239.7873 | -0.91134 | 1.9811 | 28.9398 | 21.1404 | 15.522 | 1.7697 | 0.29395 | 0.53393 | 1.2358 | 0.1865 | 18.2164 | 0.70776 | 33.286 | 367.1995 | 0.016733 | 18.5775 | 13.7423 | 17.29 | #DIV/0! | 1200.7333 | 0 | 18.5775 | 0.32791 | 265.5017 | 6.3288 | 1.4467 | 17.29 | 6 | 1.42 | 1 | 2.84 | 13.7423 | 17.29 | 11.9489 | 401.1505 | 375.9956 | 0.26105 | 7.7983 | 1.1327 | 33.8379 | 499.8728 | 1498.8945 | 11.7214 | 68.4569 | -1.7267 | 0.25288 | 1 | -0.21957 | 2.7374 | 1 | 0 | 0.16 | 111115 | 0.83312 | 0.0063288 | 290.44 | 286.8923 | 239.8231 | -0.91029 | 1.9806 | 28.9319 | 21.1336 | 15.5162 | 1.7691 | 0.29397 | 0.53385 | 1.2352 | 0.1865 | 18.1754 | 0.70613 | 33.2897 | 367.1647 | 0.016844
Remark= | "12:59:39 Coolers: Tblock -> 17.00 C"
Remark= | "13:01:39 Flow: Fixed -> 500 umol/s"
Remark= | "13:03:58 Flow: Fixed -> 500 umol/s"
31 | 13:04:15 | 1489.5 | 0 | 18.1585 | 0.26812 | 247.5345 | 6.0031 | 1.6391 | 20.2231 | 6 | 1.42 | 1 | 2.84 | 17.9682 | 20.2231 | 17.027 | 401.248 | 376.7408 | 3.6847 | 10.8114 | 12.202 | 35.8024 | 499.9357 | 1500.4524 | 13.4334 | 68.4541 | -1.6197 | 0.25394 | 0.66667 | -0.21957 | 2.7374 | 1 | 0 | 0.16 | 111115 | 0.83323 | 0.0060031 | 293.3731 | 291.1182 | 240.0724 | -0.58326 | 2.3792 | 34.7566 | 23.9452 | 19.0957 | 2.2184 | 0.24499 | 0.74009 | 1.4783 | 0.15504 | 16.9448 | 0.65704 | 35.5814 | 368.1092 | 0.017552
32 | 13:04:15 | 1489.5 | 0 | 18.1585 | 0.26812 | 247.5345 | 6.0031 | 1.6391 | 20.2231 | 6 | 1.42 | 1 | 2.84 | 17.9682 | 20.2231 | 17.027 | 401.248 | 376.7408 | 3.6847 | 10.8114 | 12.202 | 35.8024 | 499.9357 | 1500.4524 | 13.4334 | 68.4541 | -1.6197 | 0.25394 | 0.66667 | -0.21957 | 2.7374 | 1 | 0 | 0.16 | 111115 | 0.83323 | 0.0060031 | 293.3731 | 291.1182 | 240.0724 | -0.58326 | 2.3792 | 34.7566 | 23.9452 | 19.0957 | 2.2184 | 0.24499 | 0.74009 | 1.4783 | 0.15504 | 16.9448 | 0.65704 | 35.5814 | 368.1092 | 0.017552
33 | 13:04:15 | 1489.5 | 0 | 18.1585 | 0.26812 | 247.5345 | 6.0031 | 1.6391 | 20.2231 | 6 | 1.42 | 1 | 2.84 | 17.9682 | 20.2231 | 17.027 | 401.248 | 376.7408 | 3.6847 | 10.8114 | 12.202 | 35.8024 | 499.9357 | 1500.4524 | 13.4334 | 68.4541 | -1.6197 | 0.25394 | 0.66667 | -0.21957 | 2.7374 | 1 | 0 | 0.16 | 111115 | 0.83323 | 0.0060031 | 293.3731 | 291.1182 | 240.0724 | -0.58326 | 2.3792 | 34.7566 | 23.9452 | 19.0957 | 2.2184 | 0.24499 | 0.74009 | 1.4783 | 0.15504 | 16.9448 | 0.65704 | 35.5814 | 368.1092 | 0.017552
34 | 13:04:16 | 1490 | 0 | 18.1492 | 0.26808 | 247.5828 | 6.0028 | 1.6393 | 20.2232 | 6 | 1.42 | 1 | 2.84 | 17.9695 | 20.2232 | 17.0267 | 401.2411 | 376.7453 | 3.6833 | 10.8096 | 12.1963 | 35.7937 | 499.941 | 1500.4475 | 13.4874 | 68.4542 | -1.6197 | 0.25394 | 0.66667 | -0.21957 | 2.7374 | 1 | 0 | 0.16 | 111115 | 0.83324 | 0.0060028 | 293.3732 | 291.1195 | 240.0716 | -0.58297 | 2.3792 | 34.7566 | 23.947 | 19.0963 | 2.2185 | 0.24496 | 0.73997 | 1.4785 | 0.15502 | 16.9481 | 0.65716 | 35.5759 | 368.1181 | 0.01754
35 | 13:04:16 | 1490.5 | 0 | 18.1267 | 0.26797 | 247.6945 | 6.0017 | 1.6396 | 20.2242 | 6 | 1.42 | 1 | 2.84 | 17.9709 | 20.2242 | 17.0261 | 401.2302 | 376.7612 | 3.6823 | 10.8075 | 12.1921 | 35.7833 | 499.9285 | 1500.5227 | 13.5352 | 68.454 | -1.6197 | 0.25394 | 0.66667 | -0.21957 | 2.7374 | 1 | 0 | 0.16 | 111115 | 0.83321 | 0.0060017 | 293.3742 | 291.1209 | 240.0836 | -0.58218 | 2.3794 | 34.7589 | 23.9514 | 19.0976 | 2.2186 | 0.24487 | 0.73982 | 1.4788 | 0.15496 | 16.9557 | 0.65743 | 35.566 | 368.1446 | 0.017512
36 | 13:04:17 | 1491 | 0 | 18.1082 | 0.2679 | 247.7795 | 6.0008 | 1.6398 | 20.2249 | 6 | 1.42 | 1 | 2.84 | 17.9715 | 20.2249 | 17.0255 | 401.2069 | 376.7598 | 3.6819 | 10.8063 | 12.1903 | 35.7782 | 499.9146 | 1500.5378 | 13.5201 | 68.4543 | -1.6197 | 0.25394 | 0.66667 | -0.21957 | 2.7374 | 1 | 0 | 0.16 | 111115 | 0.83319 | 0.0060008 | 293.3749 | 291.1215 | 240.086 | -0.58171 | 2.3795 | 34.7603 | 23.954 | 19.0982 | 2.2187 | 0.24481 | 0.73974 | 1.479 | 0.15492 | 16.9616 | 0.65766 | 35.5601 | 368.152 | 0.017491
37 | 13:04:17 | 1491.5 | 0 | 18.1077 | 0.26793 | 247.7832 | 6.0017 | 1.6398 | 20.2252 | 6 | 1.42 | 1 | 2.84 | 17.9729 | 20.2252 | 17.0253 | 401.1942 | 376.7468 | 3.6808 | 10.8064 | 12.1856 | 35.7751 | 499.901 | 1500.5801 | 13.4928 | 68.4541 | -1.6197 | 0.25394 | 0.66667 | -0.21957 | 2.7374 | 1 | 0 | 0.16 | 111115 | 0.83317 | 0.0060017 | 293.3752 | 291.1229 | 240.0928 | -0.58193 | 2.3795 | 34.7611 | 23.9547 | 19.0991 | 2.2189 | 0.24483 | 0.73974 | 1.4791 | 0.15494 | 16.9618 | 0.65769 | 35.5603 | 368.1393 | 0.017491
38 | 13:04:18 | 1492 | 0 | 18.1114 | 0.26781 | 247.714 | 6.0002 | 1.64 | 20.2259 | 6 | 1.42 | 1 | 2.84 | 17.974 | 20.2259 | 17.0256 | 401.2027 | 376.7501 | 3.6801 | 10.8043 | 12.1822 | 35.7656 | 499.8724 | 1500.5936 | 13.4864 | 68.4539 | -1.6197 | 0.25394 | 0.66667 | -0.21957 | 2.7374 | 1 | 0 | 0.16 | 111115 | 0.83312 | 0.0060002 | 293.3759 | 291.124 | 240.095 | -0.58107 | 2.3796 | 34.7626 | 23.9584 | 19.1 | 2.219 | 0.24474 | 0.73959 | 1.4794 | 0.15488 | 16.957 | 0.6575 | 35.5509 | 368.1408 | 0.01749
39 | 13:04:18 | 1492.5 | 0 | 18.1388 | 0.26772 | 247.4852 | 5.9992 | 1.6403 | 20.2271 | 6 | 1.42 | 1 | 2.84 | 17.9749 | 20.2271 | 17.0263 | 401.2211 | 376.7351 | 3.6792 | 10.8026 | 12.1786 | 35.7581 | 499.8499 | 1500.5769 | 13.4088 | 68.4543 | -1.6197 | 0.25394 | 0.66667 | -0.21957 | 2.7374 | 1 | 0 | 0.16 | 111115 | 0.83308 | 0.0059992 | 293.3771 | 291.1249 | 240.0923 | -0.58063 | 2.3798 | 34.765 | 23.9625 | 19.101 | 2.2191 | 0.24465 | 0.73948 | 1.4796 | 0.15483 | 16.9414 | 0.65692 | 35.5422 | 368.1128 | 0.017513
40 | 13:04:19 | 1493 | 0 | 18.1158 | 0.26768 | 247.621 | 5.9985 | 1.6404 | 20.2269 | 6 | 1.42 | 1 | 2.84 | 17.9756 | 20.2269 | 17.0265 | 401.1998 | 376.7409 | 3.6786 | 10.8015 | 12.1763 | 35.753 | 499.8351 | 1500.5775 | 13.4012 | 68.4545 | -1.6197 | 0.25394 | 0.66667 | -0.21957 | 2.7374 | 1 | 0 | 0.16 | 111115 | 0.83306 | 0.0059985 | 293.3769 | 291.1256 | 240.0924 | -0.58018 | 2.3798 | 34.7646 | 23.9631 | 19.1013 | 2.2192 | 0.24462 | 0.73941 | 1.4797 | 0.1548 | 16.9508 | 0.65727 | 35.5389 | 368.1296 | 0.017489
41 | 13:04:19 | 1493.5 | 0 | 18.1046 | 0.26748 | 247.6028 | 5.9967 | 1.641 | 20.2299 | 6 | 1.42 | 1 | 2.84 | 17.9773 | 20.2299 | 17.0268 | 401.1795 | 376.7362 | 3.6785 | 10.7989 | 12.1748 | 35.7406 | 499.861 | 1500.5321 | 13.4626 | 68.4547 | -1.6197 | 0.25394 | 0.66667 | -0.21957 | 2.7374 | 1 | 0 | 0.16 | 111115 | 0.8331 | 0.0059967 | 293.3799 | 291.1273 | 240.0851 | -0.57947 | 2.3802 | 34.7709 | 23.9721 | 19.1036 | 2.2195 | 0.24445 | 0.73923 | 1.4803 | 0.1547 | 16.9496 | 0.65723 | 35.5223 | 368.1301 | 0.01747
42 | 13:04:20 | 1494 | 0 | 18.1125 | 0.26741 | 247.5157 | 5.9969 | 1.6414 | 20.2319 | 6 | 1.42 | 1 | 2.84 | 17.9783 | 20.2319 | 17.0269 | 401.1803 | 376.7267 | 3.6768 | 10.7975 | 12.1681 | 35.7337 | 499.8465 | 1500.5168 | 13.4393 | 68.4544 | -1.6197 | 0.25394 | 0.66667 | -0.21957 | 2.7374 | 1 | 0 | 0.16 | 111115 | 0.83308 | 0.0059969 | 293.3819 | 291.1283 | 240.0827 | -0.57972 | 2.3805 | 34.7754 | 23.9779 | 19.1051 | 2.2197 | 0.2444 | 0.73914 | 1.4806 | 0.15466 | 16.9435 | 0.65702 | 35.5135 | 368.1169 | 0.017474
43 | 13:04:20 | 1494.5 | 0 | 18.0887 | 0.26736 | 247.6416 | 5.9964 | 1.6416 | 20.2322 | 6 | 1.42 | 1 | 2.84 | 17.9794 | 20.2322 | 17.0271 | 401.1497 | 376.7247 | 3.675 | 10.7953 | 12.1612 | 35.7238 | 499.84 | 1500.4692 | 13.4912 | 68.4542 | -1.6197 | 0.25394 | 1 | -0.21957 | 2.7374 | 1 | 0 | 0.16 | 111115 | 0.83307 | 0.0059964 | 293.3822 | 291.1294 | 240.0751 | -0.57948 | 2.3806 | 34.776 | 23.9807 | 19.1058 | 2.2198 | 0.24435 | 0.73898 | 1.4808 | 0.15463 | 16.9521 | 0.65735 | 35.5059 | 368.1262 | 0.017447
44 | 13:04:21 | 1495 | 0 | 18.1255 | 0.26729 | 247.3597 | 5.9965 | 1.642 | 20.2341 | 6 | 1.42 | 1 | 2.84 | 17.9806 | 20.2341 | 17.0275 | 401.1721 | 376.7039 | 3.6738 | 10.794 | 12.1566 | 35.7169 | 499.8595 | 1500.4498 | 13.5358 | 68.4541 | -1.6197 | 0.25394 | 1 | -0.21957 | 2.7374 | 1 | 0 | 0.16 | 111115 | 0.8331 | 0.0059965 | 293.3841 | 291.1306 | 240.072 | -0.57965 | 2.3808 | 34.7802 | 23.9862 | 19.1074 | 2.22 | 0.2443 | 0.73889 | 1.4811 | 0.1546 | 16.9328 | 0.65664 | 35.4975 | 368.0879 | 0.01748
45 | 13:04:21 | 1495.5 | 0 | 18.1431 | 0.2671 | 247.1609 | 5.9948 | 1.6426 | 20.2371 | 6 | 1.42 | 1 | 2.84 | 17.9817 | 20.2371 | 17.0274 | 401.1862 | 376.697 | 3.6733 | 10.7916 | 12.1538 | 35.7065 | 499.8438 | 1500.3839 | 13.6681 | 68.4543 | -1.6197 | 0.25394 | 1 | -0.21957 | 2.7374 | 1 | 0 | 0.16 | 111115 | 0.83307 | 0.0059948 | 293.3871 | 291.1317 | 240.0614 | -0.57911 | 2.3813 | 34.7865 | 23.9949 | 19.1094 | 2.2203 | 0.24414 | 0.73873 | 1.4815 | 0.1545 | 16.9192 | 0.65613 | 35.4817 | 368.0726 | 0.01749 | 18.1272 | 17.9741 | 20.2275 | #DIV/0! | 1492.1 | 0 | 18.1272 | 0.26774 | 247.5696 | 5.9997 | 1.6403 | 20.2275 | 6 | 1.42 | 1 | 2.84 | 17.9741 | 20.2275 | 17.0266 | 401.2072 | 376.7367 | 3.6798 | 10.8033 | 12.1815 | 35.7624 | 499.8867 | 1500.503 | 13.4819 | 68.4542 | -1.6197 | 0.25394 | 0.73333 | -0.21957 | 2.7374 | 1 | 0 | 0.16 | 111115 | 0.83314 | 0.0059997 | 293.3775 | 291.1241 | 240.0805 | -0.58119 | 2.3799 | 34.7659 | 23.9626 | 19.1008 | 2.2191 | 0.24467 | 0.73953 | 1.4796 | 0.15484 | 16.9472 | 0.65714 | 35.544 | 368.1199 | 0.017503
Remark= | "13:04:29 Coolers: Tblock -> 22.00 C"
Remark= | "13:05:14 Lamp: ParIn -> 1500 uml"
Remark= | "13:06:34 Flow: Fixed -> 500 umol/s"
46 | 13:06:55 | 1649 | 0 | 17.5684 | 0.23015 | 233.0478 | 5.6923 | 1.7803 | 22.6122 | 6 | 1.42 | 1 | 2.84 | 22.1073 | 22.6122 | 22.1144 | 400.2123 | 376.555 | 7.4937 | 14.2281 | 19.2048 | 36.4637 | 499.9339 | 1500.5032 | 15.0444 | 68.45 | -1.8404 | 0.22466 | 1 | -0.21957 | 2.7374 | 1 | 0 | 0.16 | 111115 | 0.83322 | 0.0056923 | 295.7622 | 295.2573 | 240.0805 | -0.19686 | 2.7542 | 40.2369 | 26.0087 | 22.3597 | 2.7123 | 0.2129 | 0.97392 | 1.7384 | 0.13451 | 15.9521 | 0.61889 | 38.5327 | 368.2038 | 0.018385
47 | 13:06:55 | 1649 | 0 | 17.5684 | 0.23015 | 233.0478 | 5.6923 | 1.7803 | 22.6122 | 6 | 1.42 | 1 | 2.84 | 22.1073 | 22.6122 | 22.1144 | 400.2123 | 376.555 | 7.4937 | 14.2281 | 19.2048 | 36.4637 | 499.9339 | 1500.5032 | 15.0444 | 68.45 | -1.8404 | 0.22466 | 1 | -0.21957 | 2.7374 | 1 | 0 | 0.16 | 111115 | 0.83322 | 0.0056923 | 295.7622 | 295.2573 | 240.0805 | -0.19686 | 2.7542 | 40.2369 | 26.0087 | 22.3597 | 2.7123 | 0.2129 | 0.97392 | 1.7384 | 0.13451 | 15.9521 | 0.61889 | 38.5327 | 368.2038 | 0.018385
48 | 13:06:55 | 1649.5 | 0 | 17.5491 | 0.23014 | 233.1998 | 5.6937 | 1.7809 | 22.616 | 6 | 1.42 | 1 | 2.84 | 22.1097 | 22.616 | 22.1142 | 400.2162 | 376.5804 | 7.4925 | 14.2289 | 19.199 | 36.4604 | 499.9177 | 1500.4742 | 15.0686 | 68.4505 | -1.8404 | 0.22466 | 1 | -0.21957 | 2.7374 | 1 | 0 | 0.16 | 111115 | 0.8332 | 0.0056937 | 295.766 | 295.2597 | 240.0759 | -0.19785 | 2.7548 | 40.2458 | 26.0169 | 22.3629 | 2.7128 | 0.21289 | 0.97397 | 1.7388 | 0.1345 | 15.9626 | 0.61926 | 38.5263 | 368.2384 | 0.018361
49 | 13:06:56 | 1650 | 0 | 17.531 | 0.23008 | 233.311 | 5.6941 | 1.7814 | 22.6196 | 6 | 1.42 | 1 | 2.84 | 22.1122 | 22.6196 | 22.114 | 400.2124 | 376.5966 | 7.4919 | 14.2291 | 19.1946 | 36.4558 | 499.8894 | 1500.3984 | 15.1045 | 68.4508 | -1.8404 | 0.22466 | 1 | -0.21957 | 2.7374 | 1 | 0 | 0.16 | 111115 | 0.83315 | 0.0056941 | 295.7696 | 295.2622 | 240.0637 | -0.19837 | 2.7554 | 40.2543 | 26.0252 | 22.3659 | 2.7133 | 0.21283 | 0.97399 | 1.7393 | 0.13447 | 15.9703 | 0.61953 | 38.5182 | 368.2632 | 0.018336
50 | 13:06:56 | 1650.5 | 0 | 17.5155 | 0.2299 | 233.3352 | 5.6925 | 1.7822 | 22.6233 | 6 | 1.42 | 1 | 2.84 | 22.1141 | 22.6233 | 22.1141 | 400.2028 | 376.6054 | 7.4918 | 14.2274 | 19.1921 | 36.447 | 499.869 | 1500.4034 | 15.0864 | 68.4506 | -1.8404 | 0.22466 | 1 | -0.21957 | 2.7374 | 1 | 0 | 0.16 | 111115 | 0.83312 | 0.0056925 | 295.7733 | 295.2641 | 240.0645 | -0.19776 | 2.7561 | 40.2637 | 26.0363 | 22.3687 | 2.7138 | 0.21268 | 0.97387 | 1.7399 | 0.13437 | 15.9719 | 0.61957 | 38.5026 | 368.2793 | 0.018312
51 | 13:06:57 | 1651 | 0 | 17.4937 | 0.22988 | 233.4776 | 5.6934 | 1.7826 | 22.6261 | 6 | 1.42 | 1 | 2.84 | 22.1163 | 22.6261 | 22.1144 | 400.1751 | 376.6024 | 7.491 | 14.228 | 19.1875 | 36.4437 | 499.8466 | 1500.3949 | 15.1172 | 68.4508 | -1.8404 | 0.22466 | 1 | -0.21957 | 2.7374 | 1 | 0 | 0.16 | 111115 | 0.83308 | 0.0056934 | 295.7761 | 295.2663 | 240.0632 | -0.19835 | 2.7565 | 40.2705 | 26.0425 | 22.3712 | 2.7142 | 0.21266 | 0.97391 | 1.7403 | 0.13436 | 15.9817 | 0.61996 | 38.4976 | 368.2868 | 0.018286
52 | 13:06:57 | 1651.5 | 0 | 17.4512 | 0.22978 | 233.767 | 5.694 | 1.7835 | 22.6312 | 6 | 1.42 | 1 | 2.84 | 22.1185 | 22.6312 | 22.1146 | 400.1605 | 376.6383 | 7.4907 | 14.2283 | 19.1841 | 36.4395 | 499.8465 | 1500.369 | 15.1638 | 68.4507 | -1.8404 | 0.22466 | 1 | -0.21957 | 2.7374 | 1 | 0 | 0.16 | 111115 | 0.83308 | 0.005694 | 295.7812 | 295.2685 | 240.059 | -0.19905 | 2.7574 | 40.283 | 26.0547 | 22.3749 | 2.7148 | 0.21258 | 0.97394 | 1.7408 | 0.13431 | 16.0015 | 0.62067 | 38.4857 | 368.3429 | 0.018234
53 | 13:06:58 | 1652 | 0 | 17.4671 | 0.22975 | 233.6326 | 5.6952 | 1.7841 | 22.6354 | 6 | 1.42 | 1 | 2.84 | 22.1207 | 22.6354 | 22.114 | 400.1856 | 376.6443 | 7.49 | 14.2289 | 19.1799 | 36.4364 | 499.8599 | 1500.392 | 15.2147 | 68.451 | -1.8404 | 0.22466 | 1 | -0.21957 | 2.7374 | 1 | 0 | 0.16 | 111115 | 0.8331 | 0.0056952 | 295.7854 | 295.2707 | 240.0627 | -0.1999 | 2.7581 | 40.2929 | 26.064 | 22.378 | 2.7153 | 0.21255 | 0.97398 | 1.7413 | 0.13429 | 15.9924 | 0.6203 | 38.4778 | 368.3413 | 0.018247
54 | 13:06:58 | 1652.5 | 0 | 17.505 | 0.22968 | 233.3047 | 5.6963 | 1.7849 | 22.6407 | 6 | 1.42 | 1 | 2.84 | 22.1233 | 22.6407 | 22.1145 | 400.2214 | 376.6335 | 7.4902 | 14.2305 | 19.1772 | 36.4345 | 499.8447 | 1500.4066 | 15.2276 | 68.4505 | -1.8404 | 0.22466 | 1 | -0.21957 | 2.7374 | 1 | 0 | 0.16 | 111115 | 0.83307 | 0.0056963 | 295.7907 | 295.2733 | 240.0651 | -0.2008 | 2.759 | 40.3063 | 26.0758 | 22.382 | 2.716 | 0.21249 | 0.97409 | 1.7419 | 0.13425 | 15.9698 | 0.61945 | 38.4686 | 368.3125 | 0.018283
55 | 13:06:59 | 1653 | 0 | 17.5604 | 0.22978 | 232.9557 | 5.7001 | 1.7854 | 22.6447 | 6 | 1.42 | 1 | 2.84 | 22.1259 | 22.6447 | 22.1146 | 400.2963 | 376.6403 | 7.489 | 14.2339 | 19.171 | 36.4368 | 499.8453 | 1500.38 | 15.177 | 68.4498 | -1.8404 | 0.22466 | 1 | -0.21957 | 2.7374 | 1 | 0 | 0.16 | 111115 | 0.83308 | 0.0057001 | 295.7947 | 295.2759 | 240.0608 | -0.20304 | 2.7597 | 40.3165 | 26.0827 | 22.3853 | 2.7165 | 0.21258 | 0.9743 | 1.7422 | 0.13431 | 15.9458 | 0.61851 | 38.4695 | 368.2929 | 0.018342
56 | 13:06:59 | 1653.5 | 0 | 17.6109 | 0.22959 | 232.4643 | 5.6985 | 1.7862 | 22.6496 | 6 | 1.42 | 1 | 2.84 | 22.1279 | 22.6496 | 22.1147 | 400.3364 | 376.62 | 7.4903 | 14.2334 | 19.1718 | 36.4313 | 499.8328 | 1500.3756 | 15.192 | 68.4495 | -1.8404 | 0.22466 | 1 | -0.21957 | 2.7374 | 1 | 0 | 0.16 | 111115 | 0.83305 | 0.0056985 | 295.7996 | 295.2779 | 240.0601 | -0.20261 | 2.7605 | 40.3285 | 26.095 | 22.3887 | 2.7171 | 0.21242 | 0.97427 | 1.7428 | 0.1342 | 15.9121 | 0.61724 | 38.4545 | 368.2486 | 0.01839
57 | 13:07:00 | 1654 | 0 | 17.5972 | 0.2294 | 232.4662 | 5.6973 | 1.7872 | 22.6554 | 6 | 1.42 | 1 | 2.84 | 22.1303 | 22.6554 | 22.1146 | 400.3323 | 376.6316 | 7.4912 | 14.2332 | 19.1712 | 36.4253 | 499.8067 | 1500.3956 | 15.3139 | 68.4492 | -1.8404 | 0.22466 | 1 | -0.21957 | 2.7374 | 1 | 0 | 0.16 | 111115 | 0.83301 | 0.0056973 | 295.8054 | 295.2803 | 240.0633 | -0.20238 | 2.7614 | 40.3429 | 26.1096 | 22.3928 | 2.7177 | 0.21225 | 0.97425 | 1.7435 | 0.1341 | 15.9121 | 0.61722 | 38.4377 | 368.2667 | 0.018367
58 | 13:07:00 | 1654.5 | 0 | 17.6124 | 0.22931 | 232.2993 | 5.6983 | 1.7881 | 22.6611 | 6 | 1.42 | 1 | 2.84 | 22.1331 | 22.6611 | 22.1146 | 400.3459 | 376.6277 | 7.4909 | 14.2338 | 19.1673 | 36.4205 | 499.8298 | 1500.3433 | 15.3266 | 68.4494 | -1.8404 | 0.22466 | 1 | -0.21957 | 2.7374 | 1 | 0 | 0.16 | 111115 | 0.83305 | 0.0056983 | 295.8111 | 295.2831 | 240.0549 | -0.20336 | 2.7624 | 40.3568 | 26.123 | 22.3971 | 2.7185 | 0.21218 | 0.9743 | 1.7442 | 0.13405 | 15.9008 | 0.61679 | 38.4252 | 368.2556 | 0.018377
59 | 13:07:01 | 1655 | 0 | 17.6055 | 0.22916 | 232.2805 | 5.6977 | 1.789 | 22.6664 | 6 | 1.42 | 1 | 2.84 | 22.1354 | 22.6664 | 22.1145 | 400.3537 | 376.6442 | 7.4916 | 14.2337 | 19.1665 | 36.4154 | 499.8367 | 1500.2908 | 15.3552 | 68.4496 | -1.8404 | 0.22466 | 1 | -0.21957 | 2.7374 | 1 | 0 | 0.16 | 111115 | 0.83306 | 0.0056977 | 295.8164 | 295.2854 | 240.0465 | -0.20356 | 2.7633 | 40.3697 | 26.136 | 22.4009 | 2.7191 | 0.21205 | 0.97429 | 1.7448 | 0.13397 | 15.8995 | 0.61671 | 38.4109 | 368.2754 | 0.018362
60 | 13:07:01 | 1655.5 | 0 | 17.6886 | 0.22919 | 231.6281 | 5.7004 | 1.7896 | 22.671 | 6 | 1.42 | 1 | 2.84 | 22.1371 | 22.671 | 22.1141 | 400.3956 | 376.5857 | 7.4904 | 14.2357 | 19.1614 | 36.4166 | 499.8408 | 1500.312 | 15.2279 | 68.4497 | -1.8404 | 0.22466 | 1 | -0.21957 | 2.7374 | 1 | 0 | 0.16 | 111115 | 0.83307 | 0.0057004 | 295.821 | 295.2871 | 240.0499 | -0.20534 | 2.7641 | 40.3809 | 26.1452 | 22.4041 | 2.7196 | 0.21207 | 0.97443 | 1.7452 | 0.13399 | 15.8549 | 0.61507 | 38.4064 | 368.1774 | 0.018452 | 17.555 | 22.1213 | 22.6377 | #DIV/0! | 1652.0333 | 0 | 17.555 | 0.22973 | 232.9479 | 5.6957 | 1.7844 | 22.6377 | 6 | 1.42 | 1 | 2.84 | 22.1213 | 22.6377 | 22.1144 | 400.2573 | 376.6107 | 7.4913 | 14.2307 | 19.1822 | 36.4394 | 499.8623 | 1500.3962 | 15.1776 | 68.4501 | -1.8404 | 0.22466 | 1 | -0.21957 | 2.7374 | 1 | 0 | 0.16 | 111115 | 0.8331 | 0.0056957 | 295.7877 | 295.2713 | 240.0634 | -0.2004 | 2.7585 | 40.299 | 26.0683 | 22.3795 | 2.7155 | 0.21254 | 0.9741 | 1.7414 | 0.13428 | 15.9453 | 0.61854 | 38.4764 | 368.2659 | 0.018341
Remark= | "13:07:17 Coolers: Tblock -> 27.00 C"
Remark= | "13:09:13 Flow: Fixed -> 500 umol/s"
61 | 13:09:32 | 1807 | 0 | 16.5439 | 0.20451 | 224.7814 | 5.7972 | 2.0116 | 25.3936 | 6 | 1.42 | 1 | 2.84 | 26.3152 | 25.3936 | 26.9855 | 399.1541 | 376.6766 | 11.3351 | 18.1667 | 22.5688 | 36.1708 | 499.9007 | 1498.713 | 16.0323 | 68.4465 | -1.6743 | 0.17157 | 1 | -0.21957 | 2.7374 | 1 | 0 | 0.16 | 111115 | 0.83317 | 0.0057972 | 298.5436 | 299.4652 | 239.7941 | -0.062105 | 3.2551 | 47.5563 | 29.3896 | 25.8544 | 3.3453 | 0.19077 | 1.2434 | 2.1019 | 0.12039 | 15.3855 | 0.59675 | 40.3929 | 368.8124 | 0.018119
62 | 13:09:33 | 1807 | 0 | 16.5439 | 0.20451 | 224.7814 | 5.7972 | 2.0116 | 25.3936 | 6 | 1.42 | 1 | 2.84 | 26.3152 | 25.3936 | 26.9855 | 399.1541 | 376.6766 | 11.3351 | 18.1667 | 22.5688 | 36.1708 | 499.9007 | 1498.713 | 16.0323 | 68.4465 | -1.6743 | 0.17157 | 1 | -0.21957 | 2.7374 | 1 | 0 | 0.16 | 111115 | 0.83317 | 0.0057972 | 298.5436 | 299.4652 | 239.7941 | -0.062105 | 3.2551 | 47.5563 | 29.3896 | 25.8544 | 3.3453 | 0.19077 | 1.2434 | 2.1019 | 0.12039 | 15.3855 | 0.59675 | 40.3929 | 368.8124 | 0.018119
63 | 13:09:33 | 1807 | 0 | 16.5439 | 0.20451 | 224.7814 | 5.7972 | 2.0116 | 25.3936 | 6 | 1.42 | 1 | 2.84 | 26.3152 | 25.3936 | 26.9855 | 399.1541 | 376.6766 | 11.3351 | 18.1667 | 22.5688 | 36.1708 | 499.9007 | 1498.713 | 16.0323 | 68.4465 | -1.6743 | 0.17157 | 1 | -0.21957 | 2.7374 | 1 | 0 | 0.16 | 111115 | 0.83317 | 0.0057972 | 298.5436 | 299.4652 | 239.7941 | -0.062105 | 3.2551 | 47.5563 | 29.3896 | 25.8544 | 3.3453 | 0.19077 | 1.2434 | 2.1019 | 0.12039 | 15.3855 | 0.59675 | 40.3929 | 368.8124 | 0.018119
64 | 13:09:33 | 1807.5 | 0 | 16.5447 | 0.20449 | 224.7937 | 5.7984 | 2.0122 | 25.397 | 6 | 1.42 | 1 | 2.84 | 26.3177 | 25.397 | 26.9852 | 399.1902 | 376.7113 | 11.3352 | 18.168 | 22.5656 | 36.1681 | 499.9098 | 1498.7104 | 16.1849 | 68.4467 | -1.6743 | 0.17157 | 1 | -0.21957 | 2.7374 | 1 | 0 | 0.16 | 111115 | 0.83318 | 0.0057984 | 298.547 | 299.4677 | 239.7937 | -0.062838 | 3.2557 | 47.5657 | 29.3976 | 25.8574 | 3.3459 | 0.19076 | 1.2435 | 2.1023 | 0.12039 | 15.3864 | 0.59673 | 40.3877 | 368.8467 | 0.018116
65 | 13:09:34 | 1808 | 0 | 16.604 | 0.20454 | 224.32 | 5.8012 | 2.0127 | 25.4005 | 6 | 1.42 | 1 | 2.84 | 26.32 | 25.4005 | 26.9858 | 399.2419 | 376.6888 | 11.3344 | 18.1711 | 22.5609 | 36.1694 | 499.868 | 1498.7588 | 16.1098 | 68.4463 | -1.6743 | 0.17157 | 1 | -0.21957 | 2.7374 | 1 | 0 | 0.16 | 111115 | 0.83311 | 0.0058012 | 298.5505 | 299.47 | 239.8014 | -0.064404 | 3.2564 | 47.576 | 29.4049 | 25.8603 | 3.3465 | 0.1908 | 1.2437 | 2.1027 | 0.12041 | 15.3539 | 0.5955 | 40.3866 | 368.7961 | 0.018183
66 | 13:09:34 | 1808.5 | 0 | 16.618 | 0.20453 | 224.1943 | 5.8026 | 2.0132 | 25.4037 | 6 | 1.42 | 1 | 2.84 | 26.3227 | 25.4037 | 26.9859 | 399.2574 | 376.6867 | 11.3334 | 18.1719 | 22.5555 | 36.1651 | 499.8633 | 1498.7882 | 16.2529 | 68.4465 | -1.6743 | 0.17157 | 1 | -0.21957 | 2.7374 | 1 | 0 | 0.16 | 111115 | 0.83311 | 0.0058026 | 298.5537 | 299.4727 | 239.8061 | -0.065139 | 3.257 | 47.585 | 29.4131 | 25.8632 | 3.347 | 0.19079 | 1.2438 | 2.1032 | 0.12041 | 15.3453 | 0.59517 | 40.3806 | 368.7873 | 0.018196
67 | 13:09:35 | 1809 | 0 | 16.6243 | 0.20456 | 224.1852 | 5.8054 | 2.0139 | 25.4085 | 6 | 1.42 | 1 | 2.84 | 26.3252 | 25.4085 | 26.986 | 399.2983 | 376.7183 | 11.3332 | 18.175 | 22.5515 | 36.1658 | 499.8568 | 1498.8231 | 16.2965 | 68.4461 | -1.6743 | 0.17157 | 1 | -0.21957 | 2.7374 | 1 | 0 | 0.16 | 111115 | 0.83309 | 0.0058054 | 298.5585 | 299.4752 | 239.8117 | -0.066846 | 3.2579 | 47.5986 | 29.4235 | 25.8668 | 3.3478 | 0.19082 | 1.244 | 2.1038 | 0.12042 | 15.3446 | 0.5951 | 40.3765 | 368.8159 | 0.0182
68 | 13:09:35 | 1809.5 | 0 | 16.636 | 0.20453 | 224.0881 | 5.806 | 2.0144 | 25.4116 | 6 | 1.42 | 1 | 2.84 | 26.3282 | 25.4116 | 26.9859 | 399.3356 | 376.7419 | 11.3341 | 18.1764 | 22.5496 | 36.1625 | 499.8729 | 1498.8217 | 16.166 | 68.4466 | -1.6743 | 0.17157 | 1 | -0.21957 | 2.7374 | 1 | 0 | 0.16 | 111115 | 0.83312 | 0.005806 | 298.5616 | 299.4782 | 239.8115 | -0.067162 | 3.2586 | 47.6072 | 29.4308 | 25.8699 | 3.3484 | 0.19079 | 1.2441 | 2.1043 | 0.1204 | 15.3381 | 0.59481 | 40.3716 | 368.8339 | 0.018209
69 | 13:09:36 | 1810 | 0 | 16.6126 | 0.20448 | 224.2836 | 5.8065 | 2.015 | 25.4149 | 6 | 1.42 | 1 | 2.84 | 26.3312 | 25.4149 | 26.9865 | 399.3483 | 376.7817 | 11.3346 | 18.1776 | 22.5464 | 36.1582 | 499.8653 | 1498.8522 | 16.1218 | 68.4462 | -1.6743 | 0.17157 | 1 | -0.21957 | 2.7374 | 1 | 0 | 0.16 | 111115 | 0.83311 | 0.0058065 | 298.5649 | 299.4812 | 239.8163 | -0.067412 | 3.2592 | 47.6168 | 29.4392 | 25.8731 | 3.349 | 0.19075 | 1.2442 | 2.1048 | 0.12038 | 15.3514 | 0.59526 | 40.3654 | 368.8849 | 0.018178
70 | 13:09:36 | 1810.5 | 0 | 16.6112 | 0.2045 | 224.2969 | 5.808 | 2.0154 | 25.4179 | 6 | 1.42 | 1 | 2.84 | 26.3337 | 25.4179 | 26.9856 | 399.3402 | 376.7739 | 11.3355 | 18.1805 | 22.545 | 36.159 | 499.8462 | 1498.8363 | 16.0888 | 68.4468 | -1.6743 | 0.17157 | 1 | -0.21957 | 2.7374 | 1 | 0 | 0.16 | 111115 | 0.83308 | 0.005808 | 298.5679 | 299.4837 | 239.8138 | -0.068303 | 3.2598 | 47.6249 | 29.4444 | 25.8758 | 3.3495 | 0.19076 | 1.2444 | 2.1051 | 0.12039 | 15.3524 | 0.59531 | 40.3651 | 368.8777 | 0.018177
71 | 13:09:37 | 1811 | 0 | 16.6512 | 0.20445 | 223.9187 | 5.8087 | 2.016 | 25.4216 | 6 | 1.42 | 1 | 2.84 | 26.3363 | 25.4216 | 26.9856 | 399.3682 | 376.7531 | 11.3354 | 18.1814 | 22.5413 | 36.1552 | 499.8325 | 1498.8777 | 16.106 | 68.4468 | -1.6743 | 0.17157 | 1 | -0.21957 | 2.7374 | 1 | 0 | 0.16 | 111115 | 0.83305 | 0.0058087 | 298.5716 | 299.4863 | 239.8204 | -0.068735 | 3.2605 | 47.6354 | 29.454 | 25.879 | 3.3502 | 0.19072 | 1.2445 | 2.1057 | 0.12036 | 15.3265 | 0.59434 | 40.3574 | 368.8379 | 0.018219
72 | 13:09:37 | 1811.5 | 0 | 16.6552 | 0.20431 | 223.8171 | 5.8081 | 2.0171 | 25.4276 | 6 | 1.42 | 1 | 2.84 | 26.3396 | 25.4276 | 26.9861 | 399.4031 | 376.7819 | 11.3367 | 18.1824 | 22.5396 | 36.1502 | 499.8022 | 1498.8923 | 16.1313 | 68.4472 | -1.6743 | 0.17157 | 1 | -0.21957 | 2.7374 | 1 | 0 | 0.16 | 111115 | 0.833 | 0.0058081 | 298.5776 | 299.4896 | 239.8228 | -0.068734 | 3.2617 | 47.6521 | 29.4697 | 25.8836 | 3.3511 | 0.1906 | 1.2445 | 2.1066 | 0.12029 | 15.3197 | 0.59402 | 40.3432 | 368.8648 | 0.018216
73 | 13:09:38 | 1812 | 0 | 16.641 | 0.2042 | 223.874 | 5.808 | 2.0181 | 25.4327 | 6 | 1.42 | 1 | 2.84 | 26.3417 | 25.4327 | 26.9858 | 399.4078 | 376.804 | 11.3365 | 18.1819 | 22.5364 | 36.1448 | 499.8127 | 1498.874 | 16.0847 | 68.4472 | -1.6743 | 0.17157 | 1 | -0.21957 | 2.7374 | 1 | 0 | 0.16 | 111115 | 0.83302 | 0.005808 | 298.5827 | 299.4917 | 239.8198 | -0.069114 | 3.2626 | 47.6664 | 29.4845 | 25.8872 | 3.3518 | 0.1905 | 1.2445 | 2.1073 | 0.12022 | 15.3235 | 0.59414 | 40.3285 | 368.8937 | 0.018192
74 | 13:09:38 | 1812.5 | 0 | 16.6636 | 0.20418 | 223.6726 | 5.8104 | 2.0191 | 25.4387 | 6 | 1.42 | 1 | 2.84 | 26.3448 | 25.4387 | 26.9858 | 399.4326 | 376.8 | 11.3369 | 18.1853 | 22.5331 | 36.145 | 499.8002 | 1498.9104 | 16.0063 | 68.447 | -1.6743 | 0.17157 | 1 | -0.21957 | 2.7374 | 1 | 0 | 0.16 | 111115 | 0.833 | 0.0058104 | 298.5887 | 299.4948 | 239.8257 | -0.070711 | 3.2638 | 47.6834 | 29.4981 | 25.8917 | 3.3527 | 0.19049 | 1.2447 | 2.108 | 0.12021 | 15.3097 | 0.59361 | 40.3214 | 368.8789 | 0.018215
75 | 13:09:39 | 1813 | 0 | 16.6925 | 0.20406 | 223.33 | 5.81 | 2.0201 | 25.4438 | 6 | 1.42 | 1 | 2.84 | 26.347 | 25.4438 | 26.9857 | 399.4441 | 376.7772 | 11.337 | 18.185 | 22.5303 | 36.1395 | 499.7999 | 1498.9244 | 16.0657 | 68.447 | -1.6743 | 0.17157 | 1 | -0.21957 | 2.7374 | 1 | 0 | 0.16 | 111115 | 0.833 | 0.00581 | 298.5938 | 299.497 | 239.8279 | -0.070864 | 3.2648 | 47.698 | 29.513 | 25.8954 | 3.3534 | 0.19038 | 1.2447 | 2.1087 | 0.12014 | 15.2863 | 0.59274 | 40.3066 | 368.8424 | 0.018241 | 16.6124 | 26.3289 | 25.4133 | #DIV/0! | 1809.6 | 0 | 16.6124 | 0.20442 | 224.2079 | 5.8043 | 2.0148 | 25.4133 | 6 | 1.42 | 1 | 2.84 | 26.3289 | 25.4133 | 26.9858 | 399.302 | 376.7366 | 11.3352 | 18.1758 | 22.5508 | 36.1597 | 499.8555 | 1498.8139 | 16.1141 | 68.4467 | -1.6743 | 0.17157 | 1 | -0.21957 | 2.7374 | 1 | 0 | 0.16 | 111115 | 0.83309 | 0.0058043 | 298.5633 | 299.4789 | 239.8102 | -0.066439 | 3.2589 | 47.6119 | 29.4361 | 25.8711 | 3.3486 | 0.1907 | 1.2441 | 2.1045 | 0.12035 | 15.3463 | 0.59513 | 40.3646 | 368.8398 | 0.01818
Remark= | "13:09:48 Coolers: Tblock -> 32.00 C"
Remark= | "13:12:20 Flow: Fixed -> 500 umol/s"
76 | 13:12:37 | 1992 | 0 | 16.0498 | 0.12532 | 145.0274 | 6.0455 | 3.2863 | 32.2878 | 6 | 1.42 | 1 | 2.84 | 30.6716 | 32.2878 | 32.0624 | 400.6787 | 378.6651 | 15.803 | 22.8937 | 24.4319 | 35.3944 | 499.8457 | 1499.5234 | 14.0446 | 68.452 | -1.5631 | 0.11261 | 1 | -0.21957 | 2.7374 | 1 | 0 | 0.16 | 111115 | 0.83308 | 0.0060455 | 305.4378 | 303.8216 | 239.9237 | -0.54386 | 4.8534 | 70.9027 | 48.009 | 31.4797 | 4.6363 | 0.12002 | 1.5671 | 3.0691 | 0.075471 | 9.9274 | 0.383 | 31.9595 | 371.0358 | 0.013825
77 | 13:12:38 | 1992 | 0 | 16.0498 | 0.12532 | 145.0274 | 6.0455 | 3.2863 | 32.2878 | 6 | 1.42 | 1 | 2.84 | 30.6716 | 32.2878 | 32.0624 | 400.6787 | 378.6651 | 15.803 | 22.8937 | 24.4319 | 35.3944 | 499.8457 | 1499.5234 | 14.0446 | 68.452 | -1.5631 | 0.11261 | 1 | -0.21957 | 2.7374 | 1 | 0 | 0.16 | 111115 | 0.83308 | 0.0060455 | 305.4378 | 303.8216 | 239.9237 | -0.54386 | 4.8534 | 70.9027 | 48.009 | 31.4797 | 4.6363 | 0.12002 | 1.5671 | 3.0691 | 0.075471 | 9.9274 | 0.383 | 31.9595 | 371.0358 | 0.013825
78 | 13:12:38 | 1992.5 | 0 | 16.0603 | 0.12538 | 145.0017 | 6.0477 | 3.286 | 32.2872 | 6 | 1.42 | 1 | 2.84 | 30.6736 | 32.2872 | 32.0628 | 400.7037 | 378.6764 | 15.8026 | 22.8959 | 24.4287 | 35.394 | 499.8451 | 1499.5591 | 14.1028 | 68.4522 | -1.5631 | 0.11261 | 1 | -0.21957 | 2.7374 | 1 | 0 | 0.16 | 111115 | 0.83308 | 0.0060477 | 305.4372 | 303.8236 | 239.9294 | -0.54455 | 4.8533 | 70.8999 | 48.004 | 31.4804 | 4.6364 | 0.12008 | 1.5673 | 3.0692 | 0.075506 | 9.9257 | 0.38292 | 31.9652 | 371.0421 | 0.013836
79 | 13:12:39 | 1993 | 0 | 16.0478 | 0.12542 | 145.245 | 6.0499 | 3.286 | 32.2873 | 6 | 1.42 | 1 | 2.84 | 30.6748 | 32.2873 | 32.0635 | 400.7009 | 378.6874 | 15.8007 | 22.8965 | 24.4239 | 35.3923 | 499.8428 | 1499.635 | 14.0859 | 68.4521 | -1.5631 | 0.11261 | 1 | -0.21957 | 2.7374 | 1 | 0 | 0.16 | 111115 | 0.83307 | 0.0060499 | 305.4373 | 303.8248 | 239.9416 | -0.54535 | 4.8533 | 70.9003 | 48.0038 | 31.4811 | 4.6366 | 0.12012 | 1.5673 | 3.0693 | 0.075533 | 9.9423 | 0.38355 | 31.967 | 371.0591 | 0.013825
80 | 13:12:39 | 1993.5 | 0 | 16.047 | 0.12549 | 145.3612 | 6.0523 | 3.2855 | 32.2859 | 6 | 1.42 | 1 | 2.84 | 30.6775 | 32.2859 | 32.0638 | 400.6924 | 378.6788 | 15.7995 | 22.8982 | 24.4183 | 35.3893 | 499.8418 | 1499.6821 | 14.0702 | 68.4519 | -1.5631 | 0.11261 | 1 | -0.21957 | 2.7374 | 1 | 0 | 0.16 | 111115 | 0.83307 | 0.0060523 | 305.4359 | 303.8275 | 239.9491 | -0.54592 | 4.8529 | 70.8951 | 47.9969 | 31.4817 | 4.6368 | 0.12018 | 1.5674 | 3.0694 | 0.075574 | 9.9503 | 0.38386 | 31.9734 | 371.0508 | 0.013828
81 | 13:12:40 | 1994 | 0 | 16.0276 | 0.12553 | 145.6763 | 6.0533 | 3.2852 | 32.2852 | 6 | 1.42 | 1 | 2.84 | 30.6801 | 32.2852 | 32.0644 | 400.6852 | 378.695 | 15.7994 | 22.8991 | 24.4145 | 35.3855 | 499.8562 | 1499.713 | 14.1022 | 68.4519 | -1.5631 | 0.11261 | 1 | -0.21957 | 2.7374 | 1 | 0 | 0.16 | 111115 | 0.83309 | 0.0060533 | 305.4352 | 303.8301 | 239.9541 | -0.54593 | 4.8527 | 70.8923 | 47.9932 | 31.4827 | 4.637 | 0.12021 | 1.5675 | 3.0695 | 0.075593 | 9.9718 | 0.38468 | 31.9769 | 371.0762 | 0.013811
82 | 13:12:40 | 1994.5 | 0 | 16.0445 | 0.12557 | 145.5301 | 6.0542 | 3.2846 | 32.2833 | 6 | 1.42 | 1 | 2.84 | 30.6817 | 32.2833 | 32.0642 | 400.6989 | 378.6877 | 15.8001 | 22.9009 | 24.4134 | 35.3851 | 499.8506 | 1499.7996 | 14.0323 | 68.4516 | -1.5631 | 0.11261 | 1 | -0.21957 | 2.7374 | 1 | 0 | 0.16 | 111115 | 0.83308 | 0.0060542 | 305.4333 | 303.8317 | 239.9679 | -0.54575 | 4.8522 | 70.8848 | 47.9839 | 31.4825 | 4.637 | 0.12026 | 1.5676 | 3.0694 | 0.07562 | 9.9618 | 0.3843 | 31.9841 | 371.061 | 0.01383
83 | 13:12:41 | 1995 | 0 | 16.0742 | 0.12565 | 145.2546 | 6.0574 | 3.2842 | 32.2825 | 6 | 1.42 | 1 | 2.84 | 30.6831 | 32.2825 | 32.0649 | 400.7052 | 378.658 | 15.7986 | 22.9029 | 24.409 | 35.385 | 499.8695 | 1499.8033 | 13.9178 | 68.4515 | -1.5631 | 0.11261 | 1 | -0.21957 | 2.7374 | 1 | 0 | 0.16 | 111115 | 0.83312 | 0.0060574 | 305.4325 | 303.8331 | 239.9685 | -0.54705 | 4.852 | 70.8819 | 47.9791 | 31.4828 | 4.6371 | 0.12033 | 1.5677 | 3.0693 | 0.075667 | 9.9429 | 0.3836 | 31.9901 | 371.0171 | 0.01386
84 | 13:12:41 | 1995.5 | 0 | 16.0791 | 0.1257 | 145.235 | 6.0591 | 3.284 | 32.2817 | 6 | 1.42 | 1 | 2.84 | 30.6848 | 32.2817 | 32.0659 | 400.6805 | 378.6271 | 15.7967 | 22.9028 | 24.4035 | 35.3814 | 499.873 | 1499.8431 | 13.9528 | 68.4511 | -1.5631 | 0.11261 | 1 | -0.21957 | 2.7374 | 1 | 0 | 0.16 | 111115 | 0.83312 | 0.0060591 | 305.4317 | 303.8348 | 239.9749 | -0.54751 | 4.8518 | 70.8791 | 47.9763 | 31.4833 | 4.6372 | 0.12037 | 1.5677 | 3.0695 | 0.075693 | 9.9415 | 0.38358 | 31.9924 | 370.9839 | 0.013866
85 | 13:12:42 | 1996 | 0 | 16.0482 | 0.12571 | 145.6354 | 6.0591 | 3.2839 | 32.281 | 6 | 1.42 | 1 | 2.84 | 30.6869 | 32.281 | 32.0658 | 400.6378 | 378.6213 | 15.7954 | 22.9017 | 24.3988 | 35.3757 | 499.8683 | 1499.8207 | 14.0057 | 68.4516 | -1.5631 | 0.11261 | 1 | -0.21957 | 2.7374 | 1 | 0 | 0.16 | 111115 | 0.83311 | 0.0060591 | 305.431 | 303.8369 | 239.9713 | -0.54719 | 4.8516 | 70.8758 | 47.9741 | 31.4839 | 4.6374 | 0.12038 | 1.5677 | 3.0697 | 0.075697 | 9.969 | 0.38465 | 31.9927 | 370.9927 | 0.013839
86 | 13:12:42 | 1996.5 | 0 | 16.0063 | 0.12573 | 146.1939 | 6.0597 | 3.2836 | 32.2799 | 6 | 1.42 | 1 | 2.84 | 30.688 | 32.2799 | 32.0653 | 400.5722 | 378.6051 | 15.7948 | 22.9019 | 24.3962 | 35.3737 | 499.8521 | 1499.803 | 14.0629 | 68.4516 | -1.5631 | 0.11261 | 1 | -0.21957 | 2.7374 | 1 | 0 | 0.16 | 111115 | 0.83309 | 0.0060597 | 305.4299 | 303.838 | 239.9685 | -0.54717 | 4.8512 | 70.8712 | 47.9692 | 31.4839 | 4.6374 | 0.1204 | 1.5677 | 3.0697 | 0.075712 | 10.0072 | 0.38614 | 31.9959 | 370.9965 | 0.013804
87 | 13:12:43 | 1997 | 0 | 16.0314 | 0.12582 | 145.9721 | 6.063 | 3.2832 | 32.2794 | 6 | 1.42 | 1 | 2.84 | 30.6897 | 32.2794 | 32.065 | 400.5625 | 378.5644 | 15.794 | 22.905 | 24.3927 | 35.375 | 499.8608 | 1499.7861 | 14.0766 | 68.4515 | -1.5631 | 0.11261 | 1 | -0.21957 | 2.7374 | 1 | 0 | 0.16 | 111115 | 0.8331 | 0.006063 | 305.4294 | 303.8397 | 239.9658 | -0.54863 | 4.8511 | 70.8694 | 47.9645 | 31.4846 | 4.6375 | 0.12048 | 1.5679 | 3.0697 | 0.075762 | 9.992 | 0.38559 | 32.0029 | 370.9439 | 0.013831
88 | 13:12:43 | 1997.5 | 0 | 16.0268 | 0.12587 | 146.0976 | 6.066 | 3.2834 | 32.2808 | 6 | 1.42 | 1 | 2.84 | 30.6912 | 32.2808 | 32.0655 | 400.5343 | 378.5418 | 15.7941 | 22.9081 | 24.3906 | 35.3766 | 499.8884 | 1499.7861 | 14.0448 | 68.4514 | -1.5631 | 0.11261 | 1 | -0.21957 | 2.7374 | 1 | 0 | 0.16 | 111115 | 0.83315 | 0.006066 | 305.4308 | 303.8412 | 239.9658 | -0.55013 | 4.8515 | 70.875 | 47.9669 | 31.486 | 4.6379 | 0.12053 | 1.5681 | 3.0698 | 0.075794 | 10.0006 | 0.38595 | 32.0058 | 370.9235 | 0.013829
89 | 13:12:44 | 1998 | 0 | 16.0437 | 0.12588 | 145.8694 | 6.0664 | 3.2835 | 32.281 | 6 | 1.42 | 1 | 2.84 | 30.6924 | 32.281 | 32.066 | 400.5308 | 378.5174 | 15.7926 | 22.9073 | 24.3866 | 35.3731 | 499.8761 | 1499.824 | 14.0576 | 68.4516 | -1.5631 | 0.11261 | 1 | -0.21957 | 2.7374 | 1 | 0 | 0.16 | 111115 | 0.83313 | 0.0060664 | 305.431 | 303.8424 | 239.9718 | -0.55016 | 4.8515 | 70.8756 | 47.9683 | 31.4867 | 4.6381 | 0.12054 | 1.568 | 3.0701 | 0.075798 | 9.985 | 0.38537 | 32.0045 | 370.8909 | 0.013844
90 | 13:12:44 | 1998.5 | 0 | 16.0343 | 0.12591 | 146.0222 | 6.0681 | 3.2837 | 32.2818 | 6 | 1.42 | 1 | 2.84 | 30.6939 | 32.2818 | 32.0658 | 400.5085 | 378.5057 | 15.7912 | 22.9079 | 24.3827 | 35.3712 | 499.8757 | 1499.7301 | 14.0266 | 68.4521 | -1.5631 | 0.11261 | 1 | -0.21957 | 2.7374 | 1 | 0 | 0.16 | 111115 | 0.83313 | 0.0060681 | 305.4318 | 303.8439 | 239.9568 | -0.5511 | 4.8518 | 70.8785 | 47.9706 | 31.4879 | 4.6384 | 0.12056 | 1.5681 | 3.0703 | 0.075815 | 9.9955 | 0.38579 | 32.0046 | 370.8838 | 0.013836 | 16.0447 | 30.6827 | 32.2835 | #DIV/0! | 1995.0333 | 0 | 16.0447 | 0.12562 | 145.5433 | 6.0565 | 3.2846 | 32.2835 | 6 | 1.42 | 1 | 2.84 | 30.6827 | 32.2835 | 32.0645 | 400.638 | 378.6264 | 15.7977 | 22.901 | 24.4082 | 35.3831 | 499.8594 | 1499.7221 | 14.0418 | 68.4518 | -1.5631 | 0.11261 | 1 | -0.21957 | 2.7374 | 1 | 0 | 0.16 | 111115 | 0.8331 | 0.0060565 | 305.4335 | 303.8327 | 239.9555 | -0.54694 | 4.8522 | 70.8856 | 47.9846 | 31.4831 | 4.6372 | 0.1203 | 1.5676 | 3.0695 | 0.075647 | 9.9627 | 0.3844 | 31.985 | 370.9995 | 0.013833
Remark= | "13:12:58 Coolers: Tblock -> 37.00 C"
Remark= | "13:17:04 Flow: Fixed -> 500 umol/s"
91 | 13:17:26 | 2280 | 0 | 15.5618 | 0.096114 | 88.0645 | 6.3147 | 4.3665 | 37.1266 | 6 | 1.42 | 1 | 2.84 | 34.9754 | 37.1266 | 36.9504 | 401.4981 | 379.9387 | 21.595 | 28.9553 | 26.2063 | 35.1384 | 499.8559 | 1499.2297 | 12.9045 | 68.4518 | -1.5136 | 0.004611 | 1 | -0.21957 | 2.7374 | 1 | 0 | 0.16 | 111115 | 0.83309 | 0.0063147 | 310.2766 | 308.1254 | 239.8768 | -0.76874 | 6.3486 | 92.7454 | 63.7901 | 36.051 | 5.9856 | 0.092968 | 1.982 | 4.0035 | 0.058379 | 6.0282 | 0.23179 | 29.1611 | 372.5413 | 0.012181
92 | 13:17:26 | 2280 | 0 | 15.5618 | 0.096114 | 88.0645 | 6.3147 | 4.3665 | 37.1266 | 6 | 1.42 | 1 | 2.84 | 34.9754 | 37.1266 | 36.9504 | 401.4981 | 379.9387 | 21.595 | 28.9553 | 26.2063 | 35.1384 | 499.8559 | 1499.2297 | 12.9045 | 68.4518 | -1.5136 | 0.004611 | 1 | -0.21957 | 2.7374 | 1 | 0 | 0.16 | 111115 | 0.83309 | 0.0063147 | 310.2766 | 308.1254 | 239.8768 | -0.76874 | 6.3486 | 92.7454 | 63.7901 | 36.051 | 5.9856 | 0.092968 | 1.982 | 4.0035 | 0.058379 | 6.0282 | 0.23179 | 29.1611 | 372.5413 | 0.012181
93 | 13:17:27 | 2280.5 | 0 | 15.5699 | 0.096165 | 88.0644 | 6.3166 | 4.3656 | 37.1245 | 6 | 1.42 | 1 | 2.84 | 34.9774 | 37.1245 | 36.95 | 401.5029 | 379.932 | 21.595 | 28.9578 | 26.2035 | 35.1377 | 499.8318 | 1499.1404 | 12.72 | 68.452 | -1.5136 | 0.004611 | 1 | -0.21957 | 2.7374 | 1 | 0 | 0.16 | 111115 | 0.83305 | 0.0063166 | 310.2745 | 308.1274 | 239.8625 | -0.76926 | 6.3478 | 92.7342 | 63.7764 | 36.0509 | 5.9855 | 0.093016 | 1.9822 | 4.0033 | 0.05841 | 6.0282 | 0.23179 | 29.1694 | 372.5308 | 0.012191
94 | 13:17:27 | 2281 | 0 | 15.5598 | 0.096217 | 88.376 | 6.319 | 4.3651 | 37.1234 | 6 | 1.42 | 1 | 2.84 | 34.979 | 37.1234 | 36.9502 | 401.5062 | 379.9454 | 21.5945 | 28.9604 | 26.2008 | 35.1379 | 499.8141 | 1499.0514 | 12.6604 | 68.4525 | -1.5136 | 0.004611 | 1 | -0.21957 | 2.7374 | 1 | 0 | 0.16 | 111115 | 0.83302 | 0.006319 | 310.2734 | 308.129 | 239.8482 | -0.77027 | 6.3475 | 92.728 | 63.7676 | 36.0512 | 5.9856 | 0.093064 | 1.9824 | 4.0032 | 0.058441 | 6.0496 | 0.2326 | 29.1758 | 372.549 | 0.012186
95 | 13:17:28 | 2281.5 | 0 | 15.5699 | 0.096257 | 88.3106 | 6.3202 | 4.3642 | 37.1213 | 6 | 1.42 | 1 | 2.84 | 34.9801 | 37.1213 | 36.9498 | 401.5084 | 379.935 | 21.5955 | 28.9628 | 26.2004 | 35.1387 | 499.814 | 1498.9785 | 12.7207 | 68.4526 | -1.5136 | 0.004611 | 1 | -0.21957 | 2.7374 | 1 | 0 | 0.16 | 111115 | 0.83302 | 0.0063202 | 310.2713 | 308.1301 | 239.8366 | -0.77054 | 6.3467 | 92.7172 | 63.7544 | 36.0507 | 5.9854 | 0.093102 | 1.9826 | 4.0029 | 0.058464 | 6.0451 | 0.23244 | 29.1835 | 372.5339 | 0.012197
96 | 13:17:28 | 2282 | 0 | 15.5892 | 0.096258 | 87.9881 | 6.3199 | 4.364 | 37.1205 | 6 | 1.42 | 1 | 2.84 | 34.9806 | 37.1205 | 36.9504 | 401.5172 | 379.9212 | 21.5952 | 28.9621 | 26.1993 | 35.1368 | 499.8222 | 1498.9702 | 12.6676 | 68.4523 | -1.5136 | 0.004611 | 1 | -0.21957 | 2.7374 | 1 | 0 | 0.16 | 111115 | 0.83304 | 0.0063199 | 310.2705 | 308.1306 | 239.8352 | -0.77026 | 6.3465 | 92.7138 | 63.7517 | 36.0506 | 5.9854 | 0.093103 | 1.9825 | 4.0029 | 0.058465 | 6.023 | 0.2316 | 29.1841 | 372.5108 | 0.012213
97 | 13:17:29 | 2282.5 | 0 | 15.5922 | 0.096253 | 87.9172 | 6.319 | 4.3635 | 37.1191 | 6 | 1.42 | 1 | 2.84 | 34.9816 | 37.1191 | 36.9509 | 401.5072 | 379.9084 | 21.5958 | 28.9615 | 26.1986 | 35.1341 | 499.8282 | 1498.9701 | 12.6793 | 68.4522 | -1.5136 | 0.004611 | 1 | -0.21957 | 2.7374 | 1 | 0 | 0.16 | 111115 | 0.83305 | 0.006319 | 310.2691 | 308.1316 | 239.8352 | -0.76941 | 6.346 | 92.7067 | 63.7452 | 36.0503 | 5.9853 | 0.093098 | 1.9825 | 4.0028 | 0.058462 | 6.0181 | 0.23142 | 29.1861 | 372.4965 | 0.012217
98 | 13:17:29 | 2283 | 0 | 15.5983 | 0.096262 | 87.8237 | 6.3188 | 4.3631 | 37.1179 | 6 | 1.42 | 1 | 2.84 | 34.9829 | 37.1179 | 36.9513 | 401.4919 | 379.8856 | 21.5964 | 28.962 | 26.1974 | 35.1323 | 499.8196 | 1498.9672 | 12.78 | 68.4524 | -1.5136 | 0.004611 | 1 | -0.21957 | 2.7374 | 1 | 0 | 0.16 | 111115 | 0.83303 | 0.0063188 | 310.2679 | 308.1329 | 239.8347 | -0.76897 | 6.3456 | 92.7004 | 63.7384 | 36.0504 | 5.9853 | 0.093106 | 1.9825 | 4.0028 | 0.058467 | 6.0117 | 0.23118 | 29.1892 | 372.4709 | 0.012224
99 | 13:17:30 | 2283.5 | 0 | 15.6388 | 0.096322 | 87.2766 | 6.3215 | 4.3622 | 37.1158 | 6 | 1.42 | 1 | 2.84 | 34.9838 | 37.1158 | 36.9507 | 401.4878 | 379.8332 | 21.5951 | 28.9634 | 26.1943 | 35.1318 | 499.8463 | 1499.0039 | 12.7611 | 68.4518 | -1.5136 | 0.004611 | 1 | -0.21957 | 2.7374 | 1 | 0 | 0.16 | 111115 | 0.83308 | 0.0063215 | 310.2658 | 308.1338 | 239.8406 | -0.7698 | 6.3448 | 92.6903 | 63.727 | 36.0498 | 5.9851 | 0.093162 | 1.9826 | 4.0025 | 0.058502 | 5.9742 | 0.22978 | 29.196 | 372.3993 | 0.012261
100 | 13:17:30 | 2284 | 0 | 15.6557 | 0.096334 | 87.0012 | 6.3219 | 4.362 | 37.1154 | 6 | 1.42 | 1 | 2.84 | 34.9845 | 37.1154 | 36.9503 | 401.468 | 379.7938 | 21.5958 | 28.9644 | 26.1942 | 35.1319 | 499.8569 | 1498.9657 | 12.7312 | 68.4521 | -1.5136 | 0.004611 | 1 | -0.21957 | 2.7374 | 1 | 0 | 0.16 | 111115 | 0.83309 | 0.0063219 | 310.2654 | 308.1345 | 239.8345 | -0.76995 | 6.3447 | 92.6881 | 63.7237 | 36.0499 | 5.9852 | 0.093174 | 1.9827 | 4.0025 | 0.05851 | 5.9554 | 0.22907 | 29.1983 | 372.3518 | 0.012277
101 | 13:17:31 | 2284.5 | 0 | 15.6344 | 0.096342 | 87.3212 | 6.3228 | 4.3623 | 37.116 | 6 | 1.42 | 1 | 2.84 | 34.9855 | 37.116 | 36.9506 | 401.3976 | 379.748 | 21.5941 | 28.9641 | 26.1907 | 35.1294 | 499.8375 | 1498.9493 | 12.7481 | 68.4517 | -1.5136 | 0.004611 | 1 | -0.21957 | 2.7374 | 1 | 0 | 0.16 | 111115 | 0.83306 | 0.0063228 | 310.266 | 308.1355 | 239.8319 | -0.77038 | 6.3449 | 92.692 | 63.7278 | 36.0508 | 5.9855 | 0.093181 | 1.9826 | 4.0028 | 0.058514 | 5.9773 | 0.22995 | 29.1967 | 372.3161 | 0.01226
102 | 13:17:31 | 2285 | 0 | 15.6406 | 0.09638 | 87.2307 | 6.325 | 4.3621 | 37.1156 | 6 | 1.42 | 1 | 2.84 | 34.9875 | 37.1156 | 36.9499 | 401.3038 | 379.6464 | 21.5923 | 28.9649 | 26.1853 | 35.1262 | 499.8345 | 1498.8879 | 12.657 | 68.4514 | -1.5136 | 0.004611 | 0.66667 | -0.21957 | 2.7374 | 1 | 0 | 0.16 | 111115 | 0.83306 | 0.006325 | 310.2656 | 308.1375 | 239.8221 | -0.77127 | 6.3448 | 92.6902 | 63.7253 | 36.0516 | 5.9857 | 0.093217 | 1.9827 | 4.003 | 0.058537 | 5.9711 | 0.22977 | 29.1991 | 372.2116 | 0.01227
103 | 13:17:32 | 2285.5 | 0 | 15.6443 | 0.096412 | 87.1709 | 6.3273 | 4.3623 | 37.1164 | 6 | 1.42 | 1 | 2.84 | 34.9892 | 37.1164 | 36.9501 | 401.2209 | 379.5582 | 21.5909 | 28.9664 | 26.1812 | 35.1247 | 499.8235 | 1498.8792 | 12.6052 | 68.4513 | -1.5136 | 0.004611 | 0.66667 | -0.21957 | 2.7374 | 1 | 0 | 0.16 | 111115 | 0.83304 | 0.0063273 | 310.2664 | 308.1392 | 239.8207 | -0.77233 | 6.345 | 92.6942 | 63.7278 | 36.0528 | 5.9861 | 0.093247 | 1.9828 | 4.0033 | 0.058555 | 5.967 | 0.22966 | 29.1999 | 372.1216 | 0.012276
104 | 13:17:32 | 2286 | 0 | 15.5986 | 0.096436 | 87.9075 | 6.3286 | 4.3622 | 37.1164 | 6 | 1.42 | 1 | 2.84 | 34.9912 | 37.1164 | 36.9503 | 401.0959 | 379.4865 | 21.5903 | 28.9677 | 26.1777 | 35.1227 | 499.79 | 1498.8771 | 12.7165 | 68.4518 | -1.5136 | 0.004611 | 0.66667 | -0.21957 | 2.7374 | 1 | 0 | 0.16 | 111115 | 0.83298 | 0.0063286 | 310.2664 | 308.1412 | 239.8203 | -0.77273 | 6.3451 | 92.6938 | 63.7261 | 36.0538 | 5.9865 | 0.093269 | 1.9829 | 4.0036 | 0.058569 | 6.0174 | 0.23165 | 29.2021 | 372.0716 | 0.012243
105 | 13:17:33 | 2286.5 | 0 | 15.5515 | 0.096472 | 88.6756 | 6.3311 | 4.3623 | 37.1171 | 6 | 1.42 | 1 | 2.84 | 34.9933 | 37.1171 | 36.9504 | 400.9447 | 379.391 | 21.5886 | 28.9691 | 26.1726 | 35.1203 | 499.7775 | 1498.8839 | 12.7674 | 68.4519 | -1.5136 | 0.004611 | 0.66667 | -0.21957 | 2.7374 | 1 | 0 | 0.16 | 111115 | 0.83296 | 0.0063311 | 310.2671 | 308.1433 | 239.8214 | -0.77376 | 6.3453 | 92.6969 | 63.7278 | 36.0552 | 5.9869 | 0.093302 | 1.983 | 4.0039 | 0.058591 | 6.07 | 0.23373 | 29.2032 | 371.9986 | 0.012208 | 15.5978 | 34.9832 | 37.1195 | #DIV/0! | 2283.0333 | 0 | 15.5978 | 0.096289 | 87.8128 | 6.3214 | 4.3636 | 37.1195 | 6 | 1.42 | 1 | 2.84 | 34.9832 | 37.1195 | 36.9504 | 401.3966 | 379.7908 | 21.594 | 28.9625 | 26.1939 | 35.1321 | 499.8272 | 1498.999 | 12.7349 | 68.452 | -1.5136 | 0.004611 | 0.91111 | -0.21957 | 2.7374 | 1 | 0 | 0.16 | 111115 | 0.83305 | 0.0063214 | 310.2695 | 308.1332 | 239.8398 | -0.77043 | 6.3461 | 92.7091 | 63.7466 | 36.0513 | 5.9857 | 0.093132 | 1.9825 | 4.0031 | 0.058483 | 6.011 | 0.23121 | 29.187 | 372.3763 | 0.012226