## 062216-stm-taof2_
OPEN 6.1.4
Wed Jun 22 2016 09:02:11
Unit= | PSC-3209
LightSource= | 6400-02 or -02B LED Source | 1 | 0.16
Config= | /User/Configs/UserPrefs/LED2x3.xml
Remark=
Obs | HHMMSS | FTime | EBal? | Photo | Cond | Ci | Trmmol | VpdL | CTleaf | Area | BLC_1 | StmRat | BLCond | Tair | Tleaf | TBlk | CO2R | CO2S | H2OR | H2OS | RH_R | RH_S | Flow | PARi | PARo | Press | CsMch | HsMch | StableF | BLCslope | BLCoffst | f_parin | f_parout | alphaK | Status | fda | Trans | Tair_K | Twall_K | R(W/m2) | Tl-Ta | SVTleaf | h2o_i | h20diff | CTair | SVTair | CndTotal | vp_kPa | VpdA | CndCO2 | Ci_Pa | Ci/Ca | RHsfc | C2sfc | AHs/Cs | Photo | Cond | Ci | Trmmol | VpdL | CTleaf | Area | BLC_1 | StmRat | BLCond | Tair | Tleaf | TBlk | CO2R | CO2S | H2OR | H2OS | RH_R | RH_S | Flow | PARi | PARo | Press | CsMch | HsMch | StableF | BLCslope | BLCoffst | f_parin | f_parout | alphaK | Status | fda | Trans | Tair_K | Twall_K | R(W/m2) | Tl-Ta | SVTleaf | h2o_i | h20diff | CTair | SVTair | CndTotal | vp_kPa | VpdA | CndCO2 | Ci_Pa | Ci/Ca | RHsfc | C2sfc | AHs/Cs
in | in | in | in | out | out | out | out | out | out | in | out | in | out | in | in | in | in | in | in | in | in | in | in | in | in | in | in | in | in | in | in | in | in | in | in | out | out | out | out | out | out | out | out | out | out | out | out | out | out | out | out | out | out | out | out | out | out | out | out | out | out | in | out | in | out | in | in | in | in | in | in | in | in | in | in | in | in | in | in | in | in | in | in | in | in | in | in | out | out | out | out | out | out | out | out | out | out | out | out | out | out | out | out | out | out | out | out
1 | 09:20:51 | 1143.5 | 0 | 6.9135 | 0.27337 | 341.6268 | 2.5524 | 0.74275 | 6.8113 | 6 | 1.42 | 1 | 2.84 | 2.1865 | 6.8113 | 0.043624 | 400.8575 | 391.3522 | 0.36092 | 3.4167 | 3.6776 | 34.8153 | 499.4541 | 1701.3669 | 9.116 | 73.1863 | 2.8385 | 0.44095 | 1 | -0.21957 | 2.7374 | 1 | 0 | 0.16 | 111115 | 0.83242 | 0.0025524 | 279.9613 | 275.3365 | 272.2187 | 1.4191 | 0.99281 | 13.5655 | 10.1488 | 4.4989 | 0.84573 | 0.24937 | 0.25006 | 0.59567 | 0.15785 | 25.0024 | 0.87294 | 31.1713 | 388.0658 | 0.0055533
2 | 09:20:51 | 1144 | 0 | 6.8898 | 0.27463 | 341.9845 | 2.5547 | 0.74031 | 6.7779 | 6 | 1.42 | 1 | 2.84 | 2.1865 | 6.7779 | 0.043902 | 400.835 | 391.3571 | 0.36049 | 3.419 | 3.6732 | 34.8387 | 499.4514 | 1701.3761 | 9.116 | 73.1861 | 2.8385 | 0.44095 | 1 | -0.21957 | 2.7374 | 1 | 0 | 0.16 | 111115 | 0.83242 | 0.0025547 | 279.9279 | 275.3365 | 272.2202 | 1.4218 | 0.99053 | 13.5345 | 10.1154 | 4.4822 | 0.84474 | 0.25042 | 0.25023 | 0.59451 | 0.15852 | 25.0285 | 0.87384 | 31.2691 | 388.082 | 0.0055513
3 | 09:20:52 | 1144.5 | 0 | 6.8987 | 0.27611 | 342.158 | 2.5573 | 0.73745 | 6.7394 | 6 | 1.42 | 1 | 2.84 | 2.1871 | 6.7394 | 0.045011 | 400.8403 | 391.3503 | 0.36058 | 3.4222 | 3.6741 | 34.8702 | 499.4412 | 1701.3547 | 9.18 | 73.1865 | 2.8385 | 0.44095 | 1 | -0.21957 | 2.7374 | 1 | 0 | 0.16 | 111115 | 0.8324 | 0.0025573 | 279.8894 | 275.3371 | 272.2168 | 1.4249 | 0.98792 | 13.4986 | 10.0764 | 4.4632 | 0.84362 | 0.25164 | 0.25046 | 0.59316 | 0.15931 | 25.0414 | 0.8743 | 31.3863 | 388.071 | 0.0055795
4 | 09:20:52 | 1145 | 0 | 6.9156 | 0.27742 | 342.24 | 2.5583 | 0.7346 | 6.699 | 6 | 1.42 | 1 | 2.84 | 2.1879 | 6.699 | 0.045435 | 400.8367 | 391.3262 | 0.36101 | 3.4239 | 3.6783 | 34.8847 | 499.4528 | 1701.3325 | 9.2526 | 73.1866 | 2.8385 | 0.44095 | 1 | -0.21957 | 2.7374 | 1 | 0 | 0.16 | 111115 | 0.83242 | 0.0025583 | 279.849 | 275.3379 | 272.2132 | 1.4291 | 0.98518 | 13.4612 | 10.0374 | 4.4435 | 0.84245 | 0.25273 | 0.25058 | 0.59187 | 0.16 | 25.0474 | 0.87456 | 31.4922 | 388.0388 | 0.0056125
5 | 09:20:53 | 1145.5 | 0 | 6.9353 | 0.27886 | 342.3232 | 2.559 | 0.73134 | 6.6519 | 6 | 1.42 | 1 | 2.84 | 2.1884 | 6.6519 | 0.046113 | 400.834 | 391.2997 | 0.36135 | 3.4249 | 3.6816 | 34.8941 | 499.4588 | 1701.3448 | 9.2772 | 73.1861 | 2.8385 | 0.44095 | 1 | -0.21957 | 2.7374 | 1 | 0 | 0.16 | 111115 | 0.83243 | 0.002559 | 279.8019 | 275.3384 | 272.2152 | 1.4343 | 0.982 | 13.4178 | 9.9928 | 4.4202 | 0.84108 | 0.25393 | 0.25066 | 0.59042 | 0.16077 | 25.0533 | 0.87484 | 31.6083 | 388.003 | 0.0056498
6 | 09:20:53 | 1146.5 | 0 | 6.9024 | 0.27986 | 342.7074 | 2.5601 | 0.72927 | 6.6221 | 6 | 1.42 | 1 | 2.84 | 2.1891 | 6.6221 | 0.046091 | 400.82 | 391.3248 | 0.36084 | 3.4257 | 3.6761 | 34.8996 | 499.4637 | 1701.4281 | 9.2637 | 73.1857 | 2.8385 | 0.44095 | 1 | -0.21957 | 2.7374 | 1 | 0 | 0.16 | 111115 | 0.83244 | 0.0025601 | 279.7721 | 275.3391 | 272.2285 | 1.4375 | 0.97998 | 13.3904 | 9.9647 | 4.4056 | 0.84022 | 0.25475 | 0.25071 | 0.58951 | 0.1613 | 25.0813 | 0.87576 | 31.684 | 388.0437 | 0.0056358
7 | 09:20:54 | 1147 | 0 | 6.918 | 0.28012 | 342.6593 | 2.56 | 0.72863 | 6.6132 | 6 | 1.42 | 1 | 2.84 | 2.1896 | 6.6132 | 0.0467 | 400.8442 | 391.3307 | 0.36162 | 3.4262 | 3.684 | 34.9041 | 499.4874 | 1701.4701 | 9.2822 | 73.1859 | 2.8385 | 0.44095 | 1 | -0.21957 | 2.7374 | 1 | 0 | 0.16 | 111115 | 0.83248 | 0.00256 | 279.7632 | 275.3396 | 272.2352 | 1.4387 | 0.97938 | 13.3821 | 9.9559 | 4.4014 | 0.83997 | 0.25497 | 0.25075 | 0.58922 | 0.16144 | 25.0778 | 0.87563 | 31.7082 | 388.0422 | 0.0056529
8 | 09:20:55 | 1147.5 | 0 | 6.9335 | 0.28008 | 342.5432 | 2.5593 | 0.72853 | 6.6107 | 6 | 1.42 | 1 | 2.84 | 2.1898 | 6.6107 | 0.046769 | 400.8461 | 391.3143 | 0.36159 | 3.4254 | 3.6836 | 34.8947 | 499.485 | 1701.4834 | 9.2982 | 73.1854 | 2.8385 | 0.44095 | 1 | -0.21957 | 2.7374 | 1 | 0 | 0.16 | 111115 | 0.83248 | 0.0025593 | 279.7607 | 275.3398 | 272.2373 | 1.4394 | 0.97921 | 13.3799 | 9.9545 | 4.4003 | 0.83991 | 0.25494 | 0.25069 | 0.58922 | 0.16142 | 25.0692 | 0.87537 | 31.7056 | 388.0185 | 0.0056655
9 | 09:20:55 | 1148 | 0 | 6.978 | 0.27985 | 342.2154 | 2.5581 | 0.72874 | 6.6131 | 6 | 1.42 | 1 | 2.84 | 2.1905 | 6.6131 | 0.047686 | 400.8786 | 391.2941 | 0.36233 | 3.4247 | 3.6909 | 34.8858 | 499.4935 | 1701.4525 | 9.3511 | 73.1855 | 2.8385 | 0.44095 | 1 | -0.21957 | 2.7374 | 1 | 0 | 0.16 | 111115 | 0.83249 | 0.0025581 | 279.7631 | 275.3405 | 272.2324 | 1.4397 | 0.97938 | 13.3821 | 9.9574 | 4.4018 | 0.84 | 0.25475 | 0.25064 | 0.58936 | 0.1613 | 25.0452 | 0.87457 | 31.6918 | 387.9771 | 0.0057
10 | 09:20:56 | 1148.5 | 0 | 6.982 | 0.27905 | 342.0613 | 2.5565 | 0.73016 | 6.6328 | 6 | 1.42 | 1 | 2.84 | 2.1903 | 6.6328 | 0.047732 | 400.8777 | 391.2892 | 0.36295 | 3.4233 | 3.6973 | 34.8728 | 499.4925 | 1701.5071 | 9.3142 | 73.1853 | 2.8385 | 0.44095 | 1 | -0.21957 | 2.7374 | 1 | 0 | 0.16 | 111115 | 0.83249 | 0.0025565 | 279.7828 | 275.3403 | 272.2411 | 1.4384 | 0.9807 | 13.4002 | 9.9769 | 4.4115 | 0.84057 | 0.25409 | 0.25054 | 0.59003 | 0.16087 | 25.0339 | 0.87419 | 31.633 | 387.9702 | 0.0056928
11 | 09:20:56 | 1149 | 0 | 6.9624 | 0.27794 | 342.0346 | 2.5554 | 0.73249 | 6.666 | 6 | 1.42 | 1 | 2.84 | 2.1903 | 6.666 | 0.047956 | 400.8832 | 391.3185 | 0.36308 | 3.4222 | 3.6986 | 34.8614 | 499.4827 | 1701.5112 | 9.281 | 73.1852 | 2.8385 | 0.44095 | 1 | -0.21957 | 2.7374 | 1 | 0 | 0.16 | 111115 | 0.83247 | 0.0025554 | 279.816 | 275.3403 | 272.2418 | 1.4351 | 0.98295 | 13.4309 | 10.0087 | 4.4282 | 0.84155 | 0.25317 | 0.25046 | 0.59109 | 0.16028 | 25.0319 | 0.87406 | 31.5463 | 388.0089 | 0.0056606
12 | 09:20:57 | 1149.5 | 0 | 6.9305 | 0.27668 | 342.0566 | 2.5542 | 0.73518 | 6.7045 | 6 | 1.42 | 1 | 2.84 | 2.1909 | 6.7045 | 0.048611 | 400.8725 | 391.3466 | 0.36337 | 3.4211 | 3.7014 | 34.8481 | 499.4801 | 1701.5153 | 9.3117 | 73.1853 | 2.8385 | 0.44095 | 1 | -0.21957 | 2.7374 | 1 | 0 | 0.16 | 111115 | 0.83247 | 0.0025542 | 279.8545 | 275.3409 | 272.2424 | 1.4314 | 0.98555 | 13.4665 | 10.0454 | 4.4477 | 0.8427 | 0.25211 | 0.25037 | 0.59233 | 0.15961 | 25.0335 | 0.87405 | 31.4475 | 388.0521 | 0.0056164
13 | 09:20:57 | 1150 | 0 | 6.9231 | 0.27532 | 341.8881 | 2.5518 | 0.73779 | 6.741 | 6 | 1.42 | 1 | 2.84 | 2.1912 | 6.741 | 0.049489 | 400.8643 | 391.3483 | 0.3643 | 3.4192 | 3.7108 | 34.8285 | 499.4812 | 1701.4983 | 9.2945 | 73.1854 | 2.8385 | 0.44095 | 1 | -0.21957 | 2.7374 | 1 | 0 | 0.16 | 111115 | 0.83247 | 0.0025518 | 279.891 | 275.3412 | 272.2397 | 1.4284 | 0.98802 | 13.5003 | 10.0811 | 4.4661 | 0.84379 | 0.25099 | 0.25024 | 0.59355 | 0.15889 | 25.0212 | 0.87362 | 31.3455 | 388.0574 | 0.0055922
14 | 09:20:58 | 1151 | 0 | 6.9283 | 0.27454 | 341.7316 | 2.5495 | 0.73902 | 6.7573 | 6 | 1.42 | 1 | 2.84 | 2.1918 | 6.7573 | 0.050352 | 400.8695 | 391.3481 | 0.36528 | 3.4175 | 3.7206 | 34.8094 | 499.4656 | 1701.4734 | 9.3042 | 73.1858 | 2.8385 | 0.44095 | 1 | -0.21957 | 2.7374 | 1 | 0 | 0.16 | 111115 | 0.83244 | 0.0025495 | 279.9073 | 275.3418 | 272.2357 | 1.4278 | 0.98913 | 13.5154 | 10.0979 | 4.4746 | 0.84429 | 0.25034 | 0.25011 | 0.59418 | 0.15847 | 25.0099 | 0.87322 | 31.29 | 388.0548 | 0.0055865
15 | 09:20:58 | 1151.5 | 0 | 6.9394 | 0.27441 | 341.617 | 2.5489 | 0.73919 | 6.76 | 6 | 1.42 | 1 | 2.84 | 2.1922 | 6.76 | 0.050644 | 400.8581 | 391.3237 | 0.3662 | 3.4177 | 3.7299 | 34.8113 | 499.4644 | 1701.4705 | 9.3066 | 73.186 | 2.8385 | 0.44095 | 1 | -0.21957 | 2.7374 | 1 | 0 | 0.16 | 111115 | 0.83244 | 0.0025489 | 279.91 | 275.3422 | 272.2353 | 1.4278 | 0.98932 | 13.5179 | 10.1001 | 4.4761 | 0.84438 | 0.25023 | 0.25013 | 0.59425 | 0.1584 | 25.0016 | 0.87298 | 31.2845 | 388.025 | 0.0055949 | 6.93 | 0.27722 | 342.1231 | 2.5557 | 0.73436 | 6.6934 | 6 | 1.42 | 1 | 2.84 | 2.1895 | 6.6934 | 0.047074 | 400.8545 | 391.3282 | 0.36239 | 3.422 | 3.6919 | 34.8612 | 499.4703 | 1701.439 | 9.2633 | 73.1858 | 2.8385 | 0.44095 | 1 | -0.21957 | 2.7374 | 1 | 0 | 0.16 | 111115 | 0.83245 | 0.0025557 | 279.8434 | 275.3395 | 272.2302 | 1.4316 | 0.9848 | 13.4562 | 10.0342 | 4.4414 | 0.84233 | 0.25256 | 0.25044 | 0.59189 | 0.15989 | 25.0386 | 0.87426 | 31.4842 | 388.034 | 0.0056229
16 | 09:26:35 | 1488 | 0 | 7.2897 | 0.18711 | 318.5026 | 2.1282 | 0.8781 | 9.4948 | 6 | 1.42 | 1 | 2.84 | 6.495 | 9.4948 | 5.1235 | 400.933 | 391.1755 | 1.7356 | 4.2813 | 13.0751 | 32.2532 | 499.4451 | 1698.8086 | 10.5193 | 73.1837 | 2.1542 | 0.45774 | 1 | -0.21957 | 2.7374 | 1 | 0 | 0.16 | 111115 | 0.83241 | 0.0021282 | 282.6448 | 279.645 | 271.8094 | 1.8041 | 1.1914 | 16.2799 | 11.9986 | 7.9949 | 1.0765 | 0.17555 | 0.31332 | 0.76316 | 0.1107 | 23.3092 | 0.81422 | 30.1356 | 387.7103 | 0.0056661
17 | 09:26:35 | 1488.5 | 0 | 7.2918 | 0.18678 | 318.3649 | 2.1258 | 0.87859 | 9.4989 | 6 | 1.42 | 1 | 2.84 | 6.495 | 9.4989 | 5.1237 | 400.9299 | 391.1709 | 1.7362 | 4.2791 | 13.0797 | 32.2365 | 499.4408 | 1698.8116 | 10.4455 | 73.1837 | 2.1542 | 0.45774 | 1 | -0.21957 | 2.7374 | 1 | 0 | 0.16 | 111115 | 0.8324 | 0.0021258 | 282.6489 | 279.645 | 271.8099 | 1.8049 | 1.1917 | 16.2843 | 12.0052 | 7.9969 | 1.0766 | 0.17525 | 0.31316 | 0.76348 | 0.11051 | 23.2991 | 0.81388 | 30.1081 | 387.7047 | 0.0056626
18 | 09:26:36 | 1489 | 0 | 7.3113 | 0.18633 | 318.0321 | 2.1235 | 0.87962 | 9.5094 | 6 | 1.42 | 1 | 2.84 | 6.495 | 9.5094 | 5.1235 | 400.9503 | 391.1689 | 1.7363 | 4.2765 | 13.0806 | 32.2173 | 499.4312 | 1698.8121 | 10.4381 | 73.1839 | 2.1542 | 0.45774 | 1 | -0.21957 | 2.7374 | 1 | 0 | 0.16 | 111115 | 0.83239 | 0.0021235 | 282.6594 | 279.645 | 271.8099 | 1.8048 | 1.1926 | 16.2958 | 12.0193 | 8.0022 | 1.077 | 0.17486 | 0.31297 | 0.76405 | 0.11026 | 23.2748 | 0.81303 | 30.065 | 387.6935 | 0.0056698
19 | 09:26:36 | 1489.5 | 0 | 7.293 | 0.18563 | 317.9692 | 2.1205 | 0.88145 | 9.5294 | 6 | 1.42 | 1 | 2.84 | 6.4954 | 9.5294 | 5.1241 | 400.9475 | 391.1897 | 1.737 | 4.2735 | 13.0853 | 32.1935 | 499.4467 | 1698.7894 | 10.4787 | 73.1838 | 2.1542 | 0.45774 | 1 | -0.21957 | 2.7374 | 1 | 0 | 0.16 | 111115 | 0.83241 | 0.0021205 | 282.6794 | 279.6454 | 271.8063 | 1.804 | 1.1942 | 16.3178 | 12.0443 | 8.0124 | 1.0778 | 0.17424 | 0.31275 | 0.76502 | 0.10987 | 23.2702 | 0.81283 | 29.9971 | 387.7229 | 0.0056424
20 | 09:26:37 | 1490 | 0 | 7.2808 | 0.18481 | 317.7721 | 2.1176 | 0.88392 | 9.5574 | 6 | 1.42 | 1 | 2.84 | 6.4963 | 9.5574 | 5.124 | 400.9215 | 391.1796 | 1.7373 | 4.2704 | 13.0866 | 32.1679 | 499.4423 | 1698.853 | 10.3878 | 73.1835 | 2.1542 | 0.45774 | 1 | -0.21957 | 2.7374 | 1 | 0 | 0.16 | 111115 | 0.8324 | 0.0021176 | 282.7074 | 279.6463 | 271.8165 | 1.8024 | 1.1964 | 16.3485 | 12.0781 | 8.0268 | 1.0788 | 0.17352 | 0.31252 | 0.76631 | 0.10941 | 23.2557 | 0.81234 | 29.9122 | 387.7186 | 0.0056171
21 | 09:26:37 | 1491 | 0 | 7.3148 | 0.18312 | 316.8165 | 2.112 | 0.88919 | 9.6181 | 6 | 1.42 | 1 | 2.84 | 6.4967 | 9.6181 | 5.1234 | 400.9302 | 391.1499 | 1.7388 | 4.2653 | 13.0975 | 32.1285 | 499.4265 | 1698.8081 | 10.2732 | 73.1833 | 2.1542 | 0.45774 | 1 | -0.21957 | 2.7374 | 1 | 0 | 0.16 | 111115 | 0.83238 | 0.002112 | 282.7681 | 279.6467 | 271.8093 | 1.7981 | 1.2013 | 16.4154 | 12.1502 | 8.0574 | 1.0811 | 0.17203 | 0.31215 | 0.76893 | 0.10846 | 23.1857 | 0.80996 | 29.7403 | 387.6728 | 0.0056115
22 | 09:26:38 | 1491.5 | 0 | 7.3087 | 0.18254 | 316.6659 | 2.1108 | 0.8913 | 9.6432 | 6 | 1.42 | 1 | 2.84 | 6.4976 | 9.6432 | 5.1238 | 400.9321 | 391.1601 | 1.7392 | 4.2641 | 13.0997 | 32.1178 | 499.4491 | 1698.8135 | 10.2154 | 73.1835 | 2.1542 | 0.45774 | 1 | -0.21957 | 2.7374 | 1 | 0 | 0.16 | 111115 | 0.83242 | 0.0021108 | 282.7932 | 279.6476 | 271.8102 | 1.7958 | 1.2034 | 16.4431 | 12.179 | 8.0704 | 1.082 | 0.17152 | 0.31206 | 0.76997 | 0.10814 | 23.1747 | 0.80956 | 29.6778 | 387.6859 | 0.0055949
23 | 09:26:39 | 1492 | 0 | 7.3594 | 0.18213 | 315.9992 | 2.1092 | 0.8925 | 9.6569 | 6 | 1.42 | 1 | 2.84 | 6.4978 | 9.6569 | 5.1238 | 400.944 | 391.1112 | 1.7396 | 4.2627 | 13.1026 | 32.1072 | 499.412 | 1698.8286 | 10.251 | 73.1841 | 2.1542 | 0.45774 | 1 | -0.21957 | 2.7374 | 1 | 0 | 0.16 | 111115 | 0.83235 | 0.0021092 | 282.8069 | 279.6478 | 271.8126 | 1.7951 | 1.2045 | 16.458 | 12.1953 | 8.0773 | 1.0825 | 0.17116 | 0.31196 | 0.77058 | 0.10791 | 23.1261 | 0.80795 | 29.6373 | 387.6129 | 0.0056271
24 | 09:26:39 | 1492.5 | 0 | 7.3847 | 0.18187 | 315.6573 | 2.1085 | 0.89346 | 9.6684 | 6 | 1.42 | 1 | 2.84 | 6.4986 | 9.6684 | 5.1242 | 400.9655 | 391.1026 | 1.7399 | 4.2624 | 13.1046 | 32.1026 | 499.4124 | 1698.8295 | 10.2682 | 73.1838 | 2.1542 | 0.45774 | 1 | -0.21957 | 2.7374 | 1 | 0 | 0.16 | 111115 | 0.83235 | 0.0021085 | 282.8184 | 279.6486 | 271.8127 | 1.7942 | 1.2054 | 16.4708 | 12.2085 | 8.0835 | 1.083 | 0.17092 | 0.31194 | 0.77106 | 0.10776 | 23.101 | 0.8071 | 29.6095 | 387.5923 | 0.0056414
25 | 09:26:40 | 1493 | 0 | 7.3573 | 0.18188 | 315.9215 | 2.1085 | 0.89339 | 9.6682 | 6 | 1.42 | 1 | 2.84 | 6.4993 | 9.6682 | 5.1242 | 400.9409 | 391.1109 | 1.7408 | 4.2632 | 13.1105 | 32.1072 | 499.4037 | 1698.8518 | 10.2338 | 73.1832 | 2.1542 | 0.45774 | 1 | -0.21957 | 2.7374 | 1 | 0 | 0.16 | 111115 | 0.83234 | 0.0021085 | 282.8182 | 279.6493 | 271.8163 | 1.7943 | 1.2054 | 16.4707 | 12.2075 | 8.0837 | 1.083 | 0.17093 | 0.312 | 0.77102 | 0.10776 | 23.1202 | 0.80775 | 29.6147 | 387.6136 | 0.0056211
26 | 09:26:40 | 1493.5 | 0 | 7.3626 | 0.18218 | 315.9864 | 2.1091 | 0.89224 | 9.6549 | 6 | 1.42 | 1 | 2.84 | 6.4997 | 9.6549 | 5.1247 | 400.9455 | 391.1086 | 1.7411 | 4.2643 | 13.1125 | 32.1143 | 499.3984 | 1698.8768 | 10.2289 | 73.1835 | 2.1542 | 0.45774 | 1 | -0.21957 | 2.7374 | 1 | 0 | 0.16 | 111115 | 0.83233 | 0.0021091 | 282.8049 | 279.6497 | 271.8203 | 1.7957 | 1.2043 | 16.456 | 12.1918 | 8.0773 | 1.0825 | 0.1712 | 0.31207 | 0.77047 | 0.10793 | 23.125 | 0.80792 | 29.6502 | 387.6088 | 0.0056321
27 | 09:26:41 | 1494 | 0 | 7.3908 | 0.18274 | 315.9342 | 2.1101 | 0.89012 | 9.6302 | 6 | 1.42 | 1 | 2.84 | 6.5 | 9.6302 | 5.125 | 400.971 | 391.0999 | 1.7414 | 4.2658 | 13.1145 | 32.1256 | 499.3972 | 1698.8146 | 10.2362 | 73.184 | 2.1542 | 0.45774 | 1 | -0.21957 | 2.7374 | 1 | 0 | 0.16 | 111115 | 0.83233 | 0.0021101 | 282.7802 | 279.65 | 271.8103 | 1.798 | 1.2023 | 16.4286 | 12.1628 | 8.0651 | 1.0816 | 0.1717 | 0.31219 | 0.76945 | 0.10825 | 23.1213 | 0.80781 | 29.7144 | 387.5866 | 0.0056661
28 | 09:26:41 | 1494.5 | 0 | 7.4056 | 0.18326 | 315.9822 | 2.1106 | 0.88797 | 9.605 | 6 | 1.42 | 1 | 2.84 | 6.5006 | 9.605 | 5.1251 | 400.974 | 391.0848 | 1.7424 | 4.2674 | 13.121 | 32.1358 | 499.3921 | 1698.8401 | 10.1759 | 73.1839 | 2.1542 | 0.45774 | 1 | -0.21957 | 2.7374 | 1 | 0 | 0.16 | 111115 | 0.83232 | 0.0021106 | 282.755 | 279.6506 | 271.8144 | 1.8009 | 1.2003 | 16.4008 | 12.1335 | 8.0528 | 1.0807 | 0.17215 | 0.3123 | 0.76843 | 0.10854 | 23.1248 | 0.80796 | 29.778 | 387.5646 | 0.00569
29 | 09:26:42 | 1495 | 0 | 7.399 | 0.18362 | 316.2007 | 2.1103 | 0.88621 | 9.5829 | 6 | 1.42 | 1 | 2.84 | 6.5014 | 9.5829 | 5.1251 | 400.9856 | 391.1041 | 1.7424 | 4.2672 | 13.1209 | 32.1323 | 499.3813 | 1698.8251 | 10.2399 | 73.1834 | 2.1542 | 0.45774 | 1 | -0.21957 | 2.7374 | 1 | 0 | 0.16 | 111115 | 0.8323 | 0.0021103 | 282.7329 | 279.6514 | 271.812 | 1.8038 | 1.1985 | 16.3766 | 12.1094 | 8.0421 | 1.08 | 0.17247 | 0.31229 | 0.76767 | 0.10874 | 23.1406 | 0.80848 | 29.8227 | 387.5869 | 0.0056932
30 | 09:26:42 | 1496 | 0 | 7.3802 | 0.18402 | 316.5351 | 2.1101 | 0.88432 | 9.5595 | 6 | 1.42 | 1 | 2.84 | 6.502 | 9.5595 | 5.1253 | 400.9748 | 391.1166 | 1.743 | 4.2673 | 13.1244 | 32.1312 | 499.4137 | 1698.7693 | 10.2511 | 73.1827 | 2.1542 | 0.45774 | 1 | -0.21957 | 2.7374 | 1 | 0 | 0.16 | 111115 | 0.83236 | 0.0021101 | 282.7095 | 279.652 | 271.8031 | 1.8067 | 1.1966 | 16.351 | 12.0838 | 8.0308 | 1.0791 | 0.17282 | 0.31229 | 0.76683 | 0.10897 | 23.1649 | 0.80931 | 29.8719 | 387.6084 | 0.0056877 | 7.342 | 0.18387 | 316.8226 | 2.1143 | 0.88683 | 9.5918 | 6 | 1.42 | 1 | 2.84 | 6.498 | 9.5918 | 5.1242 | 400.9497 | 391.1356 | 1.7394 | 4.2687 | 13.101 | 32.1514 | 499.4195 | 1698.8221 | 10.3095 | 73.1836 | 2.1542 | 0.45774 | 1 | -0.21957 | 2.7374 | 1 | 0 | 0.16 | 111115 | 0.83237 | 0.0021143 | 282.7418 | 279.648 | 271.8115 | 1.8002 | 1.1992 | 16.3865 | 12.1178 | 8.0449 | 1.0802 | 0.17269 | 0.3124 | 0.76776 | 0.10888 | 23.1862 | 0.81001 | 29.8223 | 387.6455 | 0.0056482
31 | 09:33:37 | 1910 | 0 | 6.1418 | 0.089118 | 268.4957 | 1.2032 | 1.0054 | 12.7863 | 6 | 1.42 | 1 | 2.84 | 10.7446 | 12.7863 | 9.9902 | 398.9473 | 389.0205 | 4.7212 | 6.5164 | 26.6728 | 36.815 | 399.5175 | 1698.8781 | 10.3214 | 73.1796 | 1.8084 | 0.50779 | 1 | -0.21957 | 2.7374 | 1 | 0 | 0.16 | 111115 | 0.66586 | 0.0012032 | 285.9363 | 283.8946 | 271.8205 | 2.3887 | 1.4823 | 20.255 | 13.7386 | 11.7654 | 1.386 | 0.086406 | 0.47687 | 0.90914 | 0.054241 | 19.6484 | 0.69018 | 33.3433 | 386.1009 | 0.005304
32 | 09:33:37 | 1910.5 | 0 | 6.1691 | 0.089106 | 267.9717 | 1.2032 | 1.0055 | 12.7881 | 6 | 1.42 | 1 | 2.84 | 10.7451 | 12.7881 | 9.9905 | 398.9765 | 389.0085 | 4.7216 | 6.5169 | 26.6742 | 36.8164 | 399.507 | 1698.8467 | 10.3189 | 73.1799 | 1.8084 | 0.50779 | 1 | -0.21957 | 2.7374 | 1 | 0 | 0.16 | 111115 | 0.66585 | 0.0012032 | 285.9381 | 283.8951 | 271.8155 | 2.3885 | 1.4824 | 20.2573 | 13.7404 | 11.7666 | 1.3861 | 0.086395 | 0.47691 | 0.90921 | 0.054234 | 19.6102 | 0.68886 | 33.3416 | 386.076 | 0.0053276
33 | 09:33:38 | 1911 | 0 | 6.1576 | 0.089119 | 268.1959 | 1.2026 | 1.0049 | 12.7814 | 6 | 1.42 | 1 | 2.84 | 10.7457 | 12.7814 | 9.9908 | 398.9536 | 389.0034 | 4.7223 | 6.5167 | 26.6772 | 36.8138 | 399.5141 | 1698.8491 | 10.2759 | 73.1799 | 1.8084 | 0.50779 | 1 | -0.21957 | 2.7374 | 1 | 0 | 0.16 | 111115 | 0.66586 | 0.0012026 | 285.9314 | 283.8957 | 271.8159 | 2.3897 | 1.4818 | 20.2484 | 13.7318 | 11.7636 | 1.3858 | 0.086407 | 0.47689 | 0.90895 | 0.054242 | 19.6266 | 0.68944 | 33.355 | 386.0763 | 0.0053199
34 | 09:33:38 | 1911.5 | 0 | 6.1389 | 0.089132 | 268.5705 | 1.2024 | 1.0046 | 12.7783 | 6 | 1.42 | 1 | 2.84 | 10.7461 | 12.7783 | 9.9907 | 398.9403 | 389.0185 | 4.7231 | 6.517 | 26.6807 | 36.8148 | 399.5262 | 1698.8611 | 10.3005 | 73.1802 | 1.8084 | 0.50779 | 1 | -0.21957 | 2.7374 | 1 | 0 | 0.16 | 111115 | 0.66588 | 0.0012024 | 285.9283 | 283.8961 | 271.8178 | 2.3903 | 1.4815 | 20.2441 | 13.7271 | 11.7622 | 1.3857 | 0.08642 | 0.47692 | 0.9088 | 0.05425 | 19.654 | 0.69038 | 33.3638 | 386.1004 | 0.0053048
35 | 09:33:39 | 1912 | 0 | 6.1033 | 0.088966 | 269.0378 | 1.2015 | 1.0056 | 12.7886 | 6 | 1.42 | 1 | 2.84 | 10.7464 | 12.7886 | 9.9911 | 398.9146 | 389.0468 | 4.7238 | 6.5164 | 26.6844 | 36.8107 | 399.5214 | 1698.8203 | 10.3225 | 73.1807 | 1.8084 | 0.50779 | 1 | -0.21957 | 2.7374 | 1 | 0 | 0.16 | 111115 | 0.66587 | 0.0012015 | 285.9386 | 283.8964 | 271.8112 | 2.3894 | 1.4825 | 20.2577 | 13.7414 | 11.7675 | 1.3862 | 0.086264 | 0.47687 | 0.90933 | 0.054151 | 19.6884 | 0.69153 | 33.3353 | 386.1455 | 0.0052689
36 | 09:33:39 | 1912.5 | 0 | 6.1014 | 0.088867 | 268.9341 | 1.201 | 1.0063 | 12.7951 | 6 | 1.42 | 1 | 2.84 | 10.7466 | 12.7951 | 9.9911 | 398.8983 | 389.0341 | 4.7239 | 6.5157 | 26.6847 | 36.8063 | 399.5454 | 1698.8583 | 10.3126 | 73.1807 | 1.8084 | 0.50779 | 1 | -0.21957 | 2.7374 | 1 | 0 | 0.16 | 111115 | 0.66591 | 0.001201 | 285.9451 | 283.8966 | 271.8173 | 2.389 | 1.4831 | 20.2664 | 13.7507 | 11.7708 | 1.3865 | 0.086171 | 0.47682 | 0.90968 | 0.054093 | 19.6808 | 0.69129 | 33.3158 | 386.1338 | 0.0052643
37 | 09:33:40 | 1913 | 0 | 6.1091 | 0.088789 | 268.6965 | 1.2003 | 1.0065 | 12.797 | 6 | 1.42 | 1 | 2.84 | 10.7471 | 12.797 | 9.9915 | 398.9094 | 389.0338 | 4.7241 | 6.5149 | 26.6852 | 36.8006 | 399.531 | 1698.8698 | 10.2646 | 73.1808 | 1.8084 | 0.50779 | 1 | -0.21957 | 2.7374 | 1 | 0 | 0.16 | 111115 | 0.66589 | 0.0012003 | 285.947 | 283.8971 | 271.8192 | 2.3892 | 1.4833 | 20.2689 | 13.754 | 11.772 | 1.3866 | 0.086097 | 0.47676 | 0.90985 | 0.054046 | 19.6634 | 0.69068 | 33.3063 | 386.1299 | 0.0052695
38 | 09:33:41 | 1913.5 | 0 | 6.0729 | 0.088822 | 269.4386 | 1.2008 | 1.0066 | 12.7983 | 6 | 1.42 | 1 | 2.84 | 10.7477 | 12.7983 | 9.9916 | 398.8973 | 389.0758 | 4.7241 | 6.5156 | 26.6839 | 36.8031 | 399.5394 | 1698.8584 | 10.3089 | 73.1811 | 1.8084 | 0.50779 | 1 | -0.21957 | 2.7374 | 1 | 0 | 0.16 | 111115 | 0.6659 | 0.0012008 | 285.9483 | 283.8977 | 271.8173 | 2.3888 | 1.4834 | 20.2705 | 13.755 | 11.773 | 1.3867 | 0.086128 | 0.47682 | 0.90989 | 0.054066 | 19.7178 | 0.69251 | 33.3077 | 386.189 | 0.0052377
39 | 09:33:41 | 1914 | 0 | 6.0655 | 0.088766 | 269.5114 | 1.2005 | 1.007 | 12.8021 | 6 | 1.42 | 1 | 2.84 | 10.748 | 12.8021 | 9.9918 | 398.8928 | 389.0829 | 4.7242 | 6.5153 | 26.6841 | 36.8006 | 399.551 | 1698.8566 | 10.2449 | 73.1808 | 1.8084 | 0.50779 | 1 | -0.21957 | 2.7374 | 1 | 0 | 0.16 | 111115 | 0.66592 | 0.0012005 | 285.9521 | 283.898 | 271.817 | 2.3885 | 1.4838 | 20.2756 | 13.7603 | 11.775 | 1.3869 | 0.086076 | 0.47679 | 0.9101 | 0.054033 | 19.7231 | 0.69268 | 33.297 | 386.1997 | 0.0052295
40 | 09:33:42 | 1914.5 | 0 | 6.0559 | 0.088769 | 269.6893 | 1.2004 | 1.0069 | 12.8012 | 6 | 1.42 | 1 | 2.84 | 10.7482 | 12.8012 | 9.9915 | 398.8763 | 389.0812 | 4.7248 | 6.5156 | 26.6868 | 36.8021 | 399.5618 | 1698.8741 | 10.2166 | 73.1805 | 1.8084 | 0.50779 | 1 | -0.21957 | 2.7374 | 1 | 0 | 0.16 | 111115 | 0.66594 | 0.0012004 | 285.9512 | 283.8982 | 271.8199 | 2.3888 | 1.4837 | 20.2745 | 13.7589 | 11.7747 | 1.3869 | 0.086078 | 0.47682 | 0.91004 | 0.054034 | 19.736 | 0.69314 | 33.3005 | 386.2025 | 0.0052217
41 | 09:33:42 | 1915 | 0 | 6.0518 | 0.088726 | 269.7205 | 1.1999 | 1.0069 | 12.8012 | 6 | 1.42 | 1 | 2.84 | 10.7482 | 12.8012 | 9.9913 | 398.8795 | 389.0908 | 4.7254 | 6.5155 | 26.6905 | 36.8012 | 399.5605 | 1698.8208 | 10.2941 | 73.1806 | 1.8084 | 0.50779 | 1 | -0.21957 | 2.7374 | 1 | 0 | 0.16 | 111115 | 0.66593 | 0.0011999 | 285.9512 | 283.8982 | 271.8113 | 2.3889 | 1.4837 | 20.2745 | 13.759 | 11.7747 | 1.3869 | 0.086038 | 0.47681 | 0.91005 | 0.054009 | 19.7383 | 0.69321 | 33.2988 | 386.214 | 0.0052178
42 | 09:33:43 | 1915.5 | 0 | 6.0769 | 0.088724 | 269.2424 | 1.1998 | 1.0068 | 12.8005 | 6 | 1.42 | 1 | 2.84 | 10.7483 | 12.8005 | 9.9912 | 398.9013 | 389.0746 | 4.7255 | 6.5155 | 26.6908 | 36.8007 | 399.549 | 1698.8033 | 10.2251 | 73.1804 | 1.8084 | 0.50779 | 1 | -0.21957 | 2.7374 | 1 | 0 | 0.16 | 111115 | 0.66592 | 0.0011998 | 285.9505 | 283.8983 | 271.8085 | 2.3891 | 1.4836 | 20.2736 | 13.7581 | 11.7744 | 1.3868 | 0.086036 | 0.4768 | 0.91003 | 0.054008 | 19.7033 | 0.69201 | 33.3001 | 386.1859 | 0.00524
43 | 09:33:43 | 1916 | 0 | 6.0956 | 0.088753 | 268.9281 | 1.1996 | 1.0064 | 12.7956 | 6 | 1.42 | 1 | 2.84 | 10.7488 | 12.7956 | 9.991 | 398.9179 | 389.0632 | 4.7256 | 6.5153 | 26.6903 | 36.7986 | 399.5439 | 1698.8278 | 10.2289 | 73.1801 | 1.8084 | 0.50779 | 1 | -0.21957 | 2.7374 | 1 | 0 | 0.16 | 111115 | 0.66591 | 0.0011996 | 285.9456 | 283.8988 | 271.8124 | 2.3899 | 1.4832 | 20.2671 | 13.7518 | 11.7722 | 1.3866 | 0.086063 | 0.47679 | 0.90984 | 0.054025 | 19.6802 | 0.69122 | 33.3103 | 386.1656 | 0.005258
44 | 09:33:44 | 1916.5 | 0 | 6.0908 | 0.088649 | 268.8953 | 1.1982 | 1.0063 | 12.795 | 6 | 1.42 | 1 | 2.84 | 10.749 | 12.795 | 9.991 | 398.9165 | 389.0693 | 4.7271 | 6.5148 | 26.6983 | 36.7953 | 399.5274 | 1698.793 | 10.1846 | 73.1801 | 1.8084 | 0.50779 | 1 | -0.21957 | 2.7374 | 1 | 0 | 0.16 | 111115 | 0.66588 | 0.0011982 | 285.945 | 283.899 | 271.8069 | 2.3906 | 1.4831 | 20.2664 | 13.7516 | 11.772 | 1.3866 | 0.085966 | 0.47675 | 0.90986 | 0.053964 | 19.6778 | 0.69112 | 33.3068 | 386.174 | 0.0052532
45 | 09:33:44 | 1917 | 0 | 6.0863 | 0.088682 | 269.0342 | 1.1987 | 1.0064 | 12.7965 | 6 | 1.42 | 1 | 2.84 | 10.7494 | 12.7965 | 9.991 | 398.9277 | 389.0872 | 4.7274 | 6.5158 | 26.6995 | 36.8002 | 399.536 | 1698.7465 | 10.2855 | 73.1802 | 1.8084 | 0.50779 | 1 | -0.21957 | 2.7374 | 1 | 0 | 0.16 | 111115 | 0.66589 | 0.0011987 | 285.9465 | 283.8994 | 271.7994 | 2.3901 | 1.4832 | 20.2684 | 13.7525 | 11.773 | 1.3867 | 0.085996 | 0.47683 | 0.90987 | 0.053983 | 19.688 | 0.69145 | 33.3093 | 386.194 | 0.0052495 | 6.1011 | 0.088866 | 268.9575 | 1.2008 | 1.0061 | 12.7937 | 6 | 1.42 | 1 | 2.84 | 10.7473 | 12.7937 | 9.9911 | 398.9166 | 389.0527 | 4.7243 | 6.5158 | 26.6856 | 36.8053 | 399.5355 | 1698.8376 | 10.2737 | 73.1804 | 1.8084 | 0.50779 | 1 | -0.21957 | 2.7374 | 1 | 0 | 0.16 | 111115 | 0.66589 | 0.0012008 | 285.9437 | 283.8973 | 271.814 | 2.3893 | 1.483 | 20.2646 | 13.7487 | 11.7705 | 1.3865 | 0.086169 | 0.47683 | 0.90964 | 0.054092 | 19.6824 | 0.69131 | 33.3194 | 386.1525 | 0.0052644
46 | 09:40:21 | 2314 | 0 | 5.935 | 0.077815 | 253.2436 | 1.2774 | 1.2132 | 16.2455 | 6 | 1.42 | 1 | 2.84 | 15.223 | 16.2455 | 15.0587 | 399.619 | 386.7404 | 6.2137 | 8.7502 | 26.1921 | 36.8838 | 299.521 | 1699.2288 | 9.4496 | 73.1802 | 1.817 | 0.52973 | 1 | -0.21957 | 2.7374 | 1 | 0 | 0.16 | 111115 | 0.4992 | 0.0012774 | 289.3955 | 288.373 | 271.8766 | 2.4561 | 1.8535 | 25.328 | 16.5779 | 15.7343 | 1.794 | 0.07574 | 0.64034 | 1.1536 | 0.04752 | 18.5324 | 0.65482 | 35.1885 | 383.9192 | 0.0054398
47 | 09:40:21 | 2314.5 | 0 | 5.9529 | 0.077895 | 252.9819 | 1.2785 | 1.2131 | 16.2459 | 6 | 1.42 | 1 | 2.84 | 15.2241 | 16.2459 | 15.059 | 399.6418 | 386.7261 | 6.2136 | 8.7524 | 26.1897 | 36.8905 | 299.5119 | 1699.2366 | 9.4633 | 73.1801 | 1.817 | 0.52973 | 1 | -0.21957 | 2.7374 | 1 | 0 | 0.16 | 111115 | 0.49919 | 0.0012785 | 289.3959 | 288.3741 | 271.8778 | 2.4556 | 1.8536 | 25.3287 | 16.5763 | 15.735 | 1.794 | 0.075816 | 0.6405 | 1.1535 | 0.047568 | 18.5132 | 0.65416 | 35.1982 | 383.8963 | 0.0054581
48 | 09:40:22 | 2315 | 0 | 5.954 | 0.077943 | 253.0422 | 1.2787 | 1.2125 | 16.242 | 6 | 1.42 | 1 | 2.84 | 15.2249 | 16.242 | 15.0587 | 399.6488 | 386.7306 | 6.2139 | 8.7532 | 26.1898 | 36.8921 | 299.5079 | 1699.2362 | 9.4473 | 73.1803 | 1.817 | 0.52973 | 1 | -0.21957 | 2.7374 | 1 | 0 | 0.16 | 111115 | 0.49918 | 0.0012787 | 289.392 | 288.3749 | 271.8778 | 2.4561 | 1.8531 | 25.3223 | 16.5692 | 15.7334 | 1.7939 | 0.075861 | 0.64056 | 1.1533 | 0.047596 | 18.5177 | 0.65431 | 35.2109 | 383.9003 | 0.0054609
49 | 09:40:22 | 2315.5 | 0 | 5.9542 | 0.078003 | 253.1498 | 1.2795 | 1.2123 | 16.2409 | 6 | 1.42 | 1 | 2.84 | 15.2255 | 16.2409 | 15.0583 | 399.6685 | 386.7493 | 6.2133 | 8.754 | 26.1861 | 36.8943 | 299.5073 | 1699.2098 | 9.4116 | 73.1801 | 1.817 | 0.52973 | 1 | -0.21957 | 2.7374 | 1 | 0 | 0.16 | 111115 | 0.49918 | 0.0012795 | 289.3909 | 288.3755 | 271.8736 | 2.4559 | 1.853 | 25.3207 | 16.5666 | 15.7332 | 1.7938 | 0.075918 | 0.64062 | 1.1532 | 0.047632 | 18.5255 | 0.65456 | 35.218 | 383.919 | 0.0054619
50 | 09:40:23 | 2316 | 0 | 5.9604 | 0.078016 | 253.049 | 1.2798 | 1.2124 | 16.2424 | 6 | 1.42 | 1 | 2.84 | 15.2259 | 16.2424 | 15.0587 | 399.689 | 386.7584 | 6.2138 | 8.755 | 26.1877 | 36.8971 | 299.5394 | 1699.1843 | 9.5001 | 73.1802 | 1.817 | 0.52973 | 1 | -0.21957 | 2.7374 | 1 | 0 | 0.16 | 111115 | 0.49923 | 0.0012798 | 289.3924 | 288.3759 | 271.8695 | 2.4555 | 1.8531 | 25.3229 | 16.568 | 15.7342 | 1.7939 | 0.07593 | 0.64069 | 1.1533 | 0.047639 | 18.5182 | 0.65428 | 35.2187 | 383.9251 | 0.0054677
51 | 09:40:23 | 2316.5 | 0 | 5.9712 | 0.078064 | 252.8755 | 1.2804 | 1.2123 | 16.2417 | 6 | 1.42 | 1 | 2.84 | 15.2273 | 16.2417 | 15.0593 | 399.6841 | 386.7316 | 6.214 | 8.7563 | 26.1864 | 36.8996 | 299.5407 | 1699.1692 | 9.4841 | 73.1806 | 1.817 | 0.52973 | 1 | -0.21957 | 2.7374 | 1 | 0 | 0.16 | 111115 | 0.49923 | 0.0012804 | 289.3917 | 288.3773 | 271.8671 | 2.4555 | 1.8531 | 25.3217 | 16.5654 | 15.7345 | 1.794 | 0.075975 | 0.64079 | 1.1532 | 0.047668 | 18.5056 | 0.65388 | 35.2265 | 383.8932 | 0.0054792
52 | 09:40:24 | 2317 | 0 | 5.9677 | 0.078032 | 252.9122 | 1.2803 | 1.2127 | 16.2456 | 6 | 1.42 | 1 | 2.84 | 15.228 | 16.2456 | 15.0594 | 399.6945 | 386.7491 | 6.2149 | 8.757 | 26.1889 | 36.901 | 299.5445 | 1699.1713 | 9.4472 | 73.1805 | 1.817 | 0.52973 | 1 | -0.21957 | 2.7374 | 1 | 0 | 0.16 | 111115 | 0.49924 | 0.0012803 | 289.3956 | 288.378 | 271.8674 | 2.4551 | 1.8535 | 25.3281 | 16.5711 | 15.7368 | 1.7943 | 0.075946 | 0.64084 | 1.1534 | 0.047649 | 18.5082 | 0.65394 | 35.2198 | 383.9123 | 0.0054748
53 | 09:40:24 | 2317.5 | 0 | 5.9891 | 0.07802 | 252.4358 | 1.2807 | 1.2132 | 16.2502 | 6 | 1.42 | 1 | 2.84 | 15.2284 | 16.2502 | 15.0598 | 399.7253 | 386.737 | 6.215 | 8.7577 | 26.1884 | 36.9027 | 299.5495 | 1699.1581 | 9.4669 | 73.1804 | 1.817 | 0.52973 | 1 | -0.21957 | 2.7374 | 1 | 0 | 0.16 | 111115 | 0.49925 | 0.0012807 | 289.4002 | 288.3784 | 271.8653 | 2.4544 | 1.8541 | 25.3354 | 16.5778 | 15.7393 | 1.7945 | 0.075934 | 0.64089 | 1.1536 | 0.047642 | 18.4734 | 0.65273 | 35.212 | 383.8901 | 0.0054935
54 | 09:40:25 | 2318 | 0 | 5.997 | 0.07802 | 252.2541 | 1.281 | 1.2135 | 16.2536 | 6 | 1.42 | 1 | 2.84 | 15.2293 | 16.2536 | 15.06 | 399.7254 | 386.7211 | 6.2156 | 8.7589 | 26.1896 | 36.906 | 299.5487 | 1699.1776 | 9.4163 | 73.1808 | 1.817 | 0.52973 | 1 | -0.21957 | 2.7374 | 1 | 0 | 0.16 | 111115 | 0.49925 | 0.001281 | 289.4036 | 288.3793 | 271.8684 | 2.4539 | 1.8545 | 25.3409 | 16.582 | 15.7415 | 1.7948 | 0.075934 | 0.64098 | 1.1538 | 0.047642 | 18.4602 | 0.65229 | 35.2091 | 383.8704 | 0.0055005
55 | 09:40:25 | 2318.5 | 0 | 5.9987 | 0.077995 | 252.182 | 1.2809 | 1.2138 | 16.2565 | 6 | 1.42 | 1 | 2.84 | 15.2299 | 16.2565 | 15.0603 | 399.7324 | 386.7255 | 6.2167 | 8.7597 | 26.1932 | 36.9078 | 299.5652 | 1699.1505 | 9.4322 | 73.181 | 1.817 | 0.52973 | 1 | -0.21957 | 2.7374 | 1 | 0 | 0.16 | 111115 | 0.49928 | 0.0012809 | 289.4065 | 288.3799 | 271.8641 | 2.4536 | 1.8548 | 25.3455 | 16.5859 | 15.7432 | 1.795 | 0.07591 | 0.64104 | 1.1539 | 0.047627 | 18.4549 | 0.6521 | 35.2052 | 383.874 | 0.0055014
56 | 09:40:26 | 2319 | 0 | 6.0129 | 0.077993 | 251.8641 | 1.2814 | 1.2143 | 16.262 | 6 | 1.42 | 1 | 2.84 | 15.2308 | 16.262 | 15.0609 | 399.7425 | 386.7075 | 6.2171 | 8.7611 | 26.1934 | 36.9115 | 299.5821 | 1699.1285 | 9.4236 | 73.181 | 1.817 | 0.52973 | 1 | -0.21957 | 2.7374 | 1 | 0 | 0.16 | 111115 | 0.4993 | 0.0012814 | 289.412 | 288.3808 | 271.8606 | 2.4527 | 1.8555 | 25.3545 | 16.5934 | 15.7464 | 1.7954 | 0.075909 | 0.64114 | 1.1542 | 0.047626 | 18.4317 | 0.6513 | 35.1982 | 383.8492 | 0.0055137
57 | 09:40:26 | 2319 | 0 | 6.0129 | 0.077993 | 251.8641 | 1.2814 | 1.2143 | 16.262 | 6 | 1.42 | 1 | 2.84 | 15.2308 | 16.262 | 15.0609 | 399.7425 | 386.7075 | 6.2171 | 8.7611 | 26.1934 | 36.9115 | 299.5821 | 1699.1285 | 9.4236 | 73.181 | 1.817 | 0.52973 | 1 | -0.21957 | 2.7374 | 1 | 0 | 0.16 | 111115 | 0.4993 | 0.0012814 | 289.412 | 288.3808 | 271.8606 | 2.4527 | 1.8555 | 25.3545 | 16.5934 | 15.7464 | 1.7954 | 0.075909 | 0.64114 | 1.1542 | 0.047626 | 18.4317 | 0.6513 | 35.1982 | 383.8492 | 0.0055137
58 | 09:40:27 | 2319.5 | 0 | 5.9959 | 0.07797 | 252.1787 | 1.2816 | 1.2148 | 16.2667 | 6 | 1.42 | 1 | 2.84 | 15.2318 | 16.2667 | 15.0615 | 399.7101 | 386.7088 | 6.218 | 8.7622 | 26.1956 | 36.9141 | 299.5774 | 1699.1654 | 9.4249 | 73.181 | 1.817 | 0.52973 | 1 | -0.21957 | 2.7374 | 1 | 0 | 0.16 | 111115 | 0.4993 | 0.0012816 | 289.4167 | 288.3818 | 271.8665 | 2.4522 | 1.856 | 25.3619 | 16.5997 | 15.7493 | 1.7957 | 0.075887 | 0.64123 | 1.1545 | 0.047612 | 18.4547 | 0.65212 | 35.192 | 383.8586 | 0.005497
59 | 09:40:27 | 2320 | 0 | 5.9957 | 0.077979 | 252.1739 | 1.2819 | 1.215 | 16.2696 | 6 | 1.42 | 1 | 2.84 | 15.233 | 16.2696 | 15.0615 | 399.6908 | 386.6887 | 6.2187 | 8.7638 | 26.1964 | 36.9181 | 299.5562 | 1699.1648 | 9.3535 | 73.1809 | 1.817 | 0.52973 | 1 | -0.21957 | 2.7374 | 1 | 0 | 0.16 | 111115 | 0.49926 | 0.0012819 | 289.4196 | 288.383 | 271.8664 | 2.4518 | 1.8564 | 25.3666 | 16.6028 | 15.7513 | 1.7959 | 0.075895 | 0.64135 | 1.1546 | 0.047617 | 18.4543 | 0.65214 | 35.1918 | 383.8386 | 0.0054971
60 | 09:40:28 | 2320.5 | 0 | 5.9857 | 0.078011 | 252.4526 | 1.2827 | 1.2152 | 16.2723 | 6 | 1.42 | 1 | 2.84 | 15.2328 | 16.2723 | 15.0608 | 399.6939 | 386.7113 | 6.2187 | 8.7654 | 26.1969 | 36.9248 | 299.5578 | 1699.1285 | 9.4545 | 73.1807 | 1.817 | 0.52973 | 1 | -0.21957 | 2.7374 | 1 | 0 | 0.16 | 111115 | 0.49926 | 0.0012827 | 289.4223 | 288.3828 | 271.8606 | 2.4509 | 1.8567 | 25.371 | 16.6057 | 15.7525 | 1.7961 | 0.075926 | 0.64146 | 1.1546 | 0.047637 | 18.4747 | 0.65282 | 35.1923 | 383.866 | 0.0054876 | 5.9789 | 0.077983 | 252.5773 | 1.2804 | 1.2135 | 16.2531 | 6 | 1.42 | 1 | 2.84 | 15.2284 | 16.2531 | 15.0599 | 399.6939 | 386.7262 | 6.2156 | 8.7579 | 26.1912 | 36.9037 | 299.5461 | 1699.1759 | 9.4399 | 73.1806 | 1.817 | 0.52973 | 1 | -0.21957 | 2.7374 | 1 | 0 | 0.16 | 111115 | 0.49924 | 0.0012804 | 289.4031 | 288.3784 | 271.8681 | 2.4541 | 1.8544 | 25.3402 | 16.5823 | 15.7408 | 1.7947 | 0.075899 | 0.6409 | 1.1538 | 0.04762 | 18.4838 | 0.65312 | 35.2053 | 383.8841 | 0.0054831
61 | 09:53:09 | 3082.5 | 0 | 6.053 | 0.065236 | 225.8436 | 1.3405 | 1.5034 | 20.4114 | 6 | 1.42 | 1 | 2.84 | 20.044 | 20.4114 | 20.1159 | 400.6653 | 387.5006 | 9.6964 | 12.3483 | 30.1562 | 38.4036 | 299.5453 | 1700.7606 | 10.5477 | 73.1793 | 1.3887 | 0.55582 | 1 | -0.21957 | 2.7374 | 1 | 0 | 0.16 | 111115 | 0.49924 | 0.0013405 | 293.5614 | 293.194 | 272.1217 | 2.4915 | 2.4071 | 32.8928 | 20.5445 | 20.2277 | 2.3799 | 0.063771 | 0.90364 | 1.4763 | 0.039986 | 16.5271 | 0.58282 | 37.5304 | 384.6233 | 0.0059063
62 | 09:53:10 | 3082.5 | 0 | 6.053 | 0.065236 | 225.8436 | 1.3405 | 1.5034 | 20.4114 | 6 | 1.42 | 1 | 2.84 | 20.044 | 20.4114 | 20.1159 | 400.6653 | 387.5006 | 9.6964 | 12.3483 | 30.1562 | 38.4036 | 299.5453 | 1700.7606 | 10.5477 | 73.1793 | 1.3887 | 0.55582 | 1 | -0.21957 | 2.7374 | 1 | 0 | 0.16 | 111115 | 0.49924 | 0.0013405 | 293.5614 | 293.194 | 272.1217 | 2.4915 | 2.4071 | 32.8928 | 20.5445 | 20.2277 | 2.3799 | 0.063771 | 0.90364 | 1.4763 | 0.039986 | 16.5271 | 0.58282 | 37.5304 | 384.6233 | 0.0059063
63 | 09:53:10 | 3083 | 0 | 6.0629 | 0.06526 | 225.6221 | 1.3409 | 1.5033 | 20.4115 | 6 | 1.42 | 1 | 2.84 | 20.0444 | 20.4115 | 20.116 | 400.653 | 387.4681 | 9.6971 | 12.3497 | 30.1573 | 38.4069 | 299.5426 | 1700.7802 | 10.5453 | 73.179 | 1.3887 | 0.55582 | 1 | -0.21957 | 2.7374 | 1 | 0 | 0.16 | 111115 | 0.49924 | 0.0013409 | 293.5615 | 293.1944 | 272.1248 | 2.4913 | 2.4071 | 32.8931 | 20.5434 | 20.2279 | 2.3799 | 0.063794 | 0.90374 | 1.4762 | 0.04 | 16.5108 | 0.5823 | 37.5349 | 384.5861 | 0.0059172
64 | 09:53:10 | 3083.5 | 0 | 6.0687 | 0.065218 | 225.3638 | 1.3401 | 1.5034 | 20.4114 | 6 | 1.42 | 1 | 2.84 | 20.0442 | 20.4114 | 20.1156 | 400.6427 | 387.4464 | 9.6977 | 12.3489 | 30.1596 | 38.4048 | 299.5339 | 1700.7711 | 10.5219 | 73.1788 | 1.3887 | 0.55582 | 1 | -0.21957 | 2.7374 | 1 | 0 | 0.16 | 111115 | 0.49922 | 0.0013401 | 293.5614 | 293.1942 | 272.1234 | 2.4917 | 2.4071 | 32.893 | 20.5441 | 20.2278 | 2.3799 | 0.063754 | 0.90368 | 1.4762 | 0.039975 | 16.4919 | 0.58166 | 37.5316 | 384.5616 | 0.0059228
65 | 09:53:11 | 3084 | 0 | 6.0665 | 0.065189 | 225.3804 | 1.3394 | 1.5033 | 20.4102 | 6 | 1.42 | 1 | 2.84 | 20.0443 | 20.4102 | 20.1155 | 400.6653 | 387.474 | 9.6982 | 12.348 | 30.1605 | 38.4014 | 299.5342 | 1700.787 | 10.5158 | 73.1784 | 1.3887 | 0.55582 | 1 | -0.21957 | 2.7374 | 1 | 0 | 0.16 | 111115 | 0.49922 | 0.0013394 | 293.5602 | 293.1943 | 272.1259 | 2.4923 | 2.4069 | 32.8907 | 20.5427 | 20.2272 | 2.3798 | 0.063726 | 0.90361 | 1.4762 | 0.039958 | 16.493 | 0.58167 | 37.531 | 384.5903 | 0.0059201
66 | 09:53:11 | 3084.5 | 0 | 6.0704 | 0.065214 | 225.3462 | 1.3397 | 1.503 | 20.4088 | 6 | 1.42 | 1 | 2.84 | 20.0443 | 20.4088 | 20.1158 | 400.6784 | 387.479 | 9.6986 | 12.3489 | 30.1619 | 38.4042 | 299.5368 | 1700.7701 | 10.5232 | 73.1785 | 1.3887 | 0.55582 | 1 | -0.21957 | 2.7374 | 1 | 0 | 0.16 | 111115 | 0.49923 | 0.0013397 | 293.5588 | 293.1943 | 272.1232 | 2.4923 | 2.4067 | 32.8877 | 20.5388 | 20.2265 | 2.3797 | 0.06375 | 0.90367 | 1.4761 | 0.039973 | 16.4905 | 0.58157 | 37.5377 | 384.5934 | 0.0059249
67 | 09:53:12 | 3085 | 0 | 6.0749 | 0.065195 | 225.205 | 1.3391 | 1.5028 | 20.4076 | 6 | 1.42 | 1 | 2.84 | 20.0445 | 20.4076 | 20.1157 | 400.698 | 387.4895 | 9.6997 | 12.349 | 30.1651 | 38.4043 | 299.5249 | 1700.7733 | 10.6081 | 73.1787 | 1.3887 | 0.55582 | 1 | -0.21957 | 2.7374 | 1 | 0 | 0.16 | 111115 | 0.49921 | 0.0013391 | 293.5576 | 293.1945 | 272.1237 | 2.4928 | 2.4065 | 32.8854 | 20.5363 | 20.2261 | 2.3797 | 0.063732 | 0.90369 | 1.476 | 0.039962 | 16.4802 | 0.58119 | 37.5405 | 384.6018 | 0.0059296
68 | 09:53:12 | 3085.5 | 0 | 6.0805 | 0.065155 | 224.9875 | 1.3385 | 1.503 | 20.4083 | 6 | 1.42 | 1 | 2.84 | 20.045 | 20.4083 | 20.1162 | 400.72 | 387.5013 | 9.6995 | 12.3475 | 30.1635 | 38.3984 | 299.5367 | 1700.7853 | 10.6488 | 73.1786 | 1.3887 | 0.55582 | 1 | -0.21957 | 2.7374 | 1 | 0 | 0.16 | 111115 | 0.49923 | 0.0013385 | 293.5583 | 293.195 | 272.1256 | 2.4931 | 2.4066 | 32.8867 | 20.5392 | 20.2266 | 2.3797 | 0.063694 | 0.90357 | 1.4762 | 0.039937 | 16.4643 | 0.58061 | 37.5335 | 384.6109 | 0.0059338
69 | 09:53:13 | 3086 | 0 | 6.0751 | 0.065211 | 225.2677 | 1.3393 | 1.5027 | 20.4068 | 6 | 1.42 | 1 | 2.84 | 20.0454 | 20.4068 | 20.1162 | 400.7311 | 387.5225 | 9.699 | 12.3487 | 30.1614 | 38.4012 | 299.5393 | 1700.7965 | 10.6894 | 73.1787 | 1.3887 | 0.55582 | 1 | -0.21957 | 2.7374 | 1 | 0 | 0.16 | 111115 | 0.49923 | 0.0013393 | 293.5568 | 293.1954 | 272.1274 | 2.4929 | 2.4064 | 32.8836 | 20.5349 | 20.2261 | 2.3797 | 0.063747 | 0.90366 | 1.476 | 0.039971 | 16.4848 | 0.5813 | 37.5419 | 384.6347 | 0.0059296
70 | 09:53:13 | 3086.5 | 0 | 6.0813 | 0.065241 | 225.1738 | 1.3399 | 1.5027 | 20.407 | 6 | 1.42 | 1 | 2.84 | 20.0457 | 20.407 | 20.1161 | 400.7324 | 387.5114 | 9.6991 | 12.3498 | 30.1608 | 38.4037 | 299.5445 | 1700.7852 | 10.6795 | 73.1787 | 1.3887 | 0.55582 | 1 | -0.21957 | 2.7374 | 1 | 0 | 0.16 | 111115 | 0.49924 | 0.0013399 | 293.557 | 293.1957 | 272.1256 | 2.4926 | 2.4064 | 32.8841 | 20.5343 | 20.2264 | 2.3797 | 0.063776 | 0.90374 | 1.476 | 0.039989 | 16.4779 | 0.58108 | 37.5452 | 384.6206 | 0.0059363
71 | 09:53:14 | 3087 | 0 | 6.0719 | 0.065259 | 225.4679 | 1.3404 | 1.5028 | 20.4082 | 6 | 1.42 | 1 | 2.84 | 20.0457 | 20.4082 | 20.1162 | 400.7379 | 387.5352 | 9.6991 | 12.3507 | 30.1611 | 38.4069 | 299.5428 | 1700.7299 | 10.6769 | 73.179 | 1.3887 | 0.55582 | 1 | -0.21957 | 2.7374 | 1 | 0 | 0.16 | 111115 | 0.49924 | 0.0013404 | 293.5582 | 293.1957 | 272.1168 | 2.4921 | 2.4066 | 32.8863 | 20.5356 | 20.2269 | 2.3798 | 0.063793 | 0.90381 | 1.476 | 0.04 | 16.4995 | 0.5818 | 37.5458 | 384.6489 | 0.0059268
72 | 09:53:14 | 3087.5 | 0 | 6.0677 | 0.065273 | 225.6075 | 1.3403 | 1.5025 | 20.4063 | 6 | 1.42 | 1 | 2.84 | 20.046 | 20.4063 | 20.1162 | 400.734 | 387.54 | 9.6997 | 12.3513 | 30.1624 | 38.4078 | 299.5511 | 1700.7809 | 10.6696 | 73.1786 | 1.3887 | 0.55582 | 1 | -0.21957 | 2.7374 | 1 | 0 | 0.16 | 111115 | 0.49925 | 0.0013403 | 293.5563 | 293.196 | 272.1249 | 2.4925 | 2.4063 | 32.8827 | 20.5315 | 20.2261 | 2.3797 | 0.063806 | 0.90385 | 1.4758 | 0.040008 | 16.5097 | 0.58215 | 37.552 | 384.6557 | 0.0059236
73 | 09:53:15 | 3088 | 0 | 6.0753 | 0.065276 | 225.4119 | 1.3403 | 1.5023 | 20.4056 | 6 | 1.42 | 1 | 2.84 | 20.046 | 20.4056 | 20.1162 | 400.7309 | 387.5214 | 9.7008 | 12.3522 | 30.1656 | 38.4105 | 299.5433 | 1700.7743 | 10.6954 | 73.1787 | 1.3887 | 0.55582 | 1 | -0.21957 | 2.7374 | 1 | 0 | 0.16 | 111115 | 0.49924 | 0.0013403 | 293.5556 | 293.196 | 272.1239 | 2.4927 | 2.4062 | 32.8811 | 20.5289 | 20.2258 | 2.3796 | 0.06381 | 0.90392 | 1.4757 | 0.04001 | 16.4954 | 0.58168 | 37.5567 | 384.6335 | 0.0059321
74 | 09:53:15 | 3088 | 0 | 6.0753 | 0.065276 | 225.4119 | 1.3403 | 1.5023 | 20.4056 | 6 | 1.42 | 1 | 2.84 | 20.046 | 20.4056 | 20.1162 | 400.7309 | 387.5214 | 9.7008 | 12.3522 | 30.1656 | 38.4105 | 299.5433 | 1700.7743 | 10.6954 | 73.1787 | 1.3887 | 0.55582 | 1 | -0.21957 | 2.7374 | 1 | 0 | 0.16 | 111115 | 0.49924 | 0.0013403 | 293.5556 | 293.196 | 272.1239 | 2.4927 | 2.4062 | 32.8811 | 20.5289 | 20.2258 | 2.3796 | 0.06381 | 0.90392 | 1.4757 | 0.04001 | 16.4954 | 0.58168 | 37.5567 | 384.6335 | 0.0059321
75 | 09:53:16 | 3088.5 | 0 | 6.0894 | 0.065293 | 225.082 | 1.3407 | 1.5024 | 20.4066 | 6 | 1.42 | 1 | 2.84 | 20.0463 | 20.4066 | 20.1163 | 400.7403 | 387.5019 | 9.7008 | 12.3531 | 30.1651 | 38.4127 | 299.5347 | 1700.7927 | 10.6536 | 73.1787 | 1.3887 | 0.55582 | 1 | -0.21957 | 2.7374 | 1 | 0 | 0.16 | 111115 | 0.49922 | 0.0013407 | 293.5566 | 293.1963 | 272.1268 | 2.4924 | 2.4064 | 32.8832 | 20.5301 | 20.2264 | 2.3797 | 0.063825 | 0.90398 | 1.4757 | 0.04002 | 16.4712 | 0.58085 | 37.5573 | 384.6073 | 0.0059464 | 6.0711 | 0.065236 | 225.401 | 1.34 | 1.5029 | 20.4084 | 6 | 1.42 | 1 | 2.84 | 20.045 | 20.4084 | 20.116 | 400.7017 | 387.5009 | 9.6988 | 12.3498 | 30.1615 | 38.4054 | 299.5399 | 1700.7748 | 10.6146 | 73.1788 | 1.3887 | 0.55582 | 1 | -0.21957 | 2.7374 | 1 | 0 | 0.16 | 111115 | 0.49923 | 0.00134 | 293.5584 | 293.195 | 272.124 | 2.4923 | 2.4066 | 32.887 | 20.5372 | 20.2267 | 2.3798 | 0.063771 | 0.90374 | 1.476 | 0.039986 | 16.4946 | 0.58168 | 37.5417 | 384.615 | 0.0059259
76 | 09:56:51 | 3303.5 | 0 | 5.8736 | 0.060558 | 217.9496 | 1.4998 | 1.8044 | 22.5503 | 6 | 1.42 | 1 | 2.84 | 23.9446 | 22.5503 | 24.9862 | 401.1307 | 388.199 | 9.8729 | 12.8386 | 24.2033 | 31.4736 | 299.5334 | 1698.7612 | 10.8357 | 73.1775 | 0.85543 | 0.52613 | 1 | -0.21957 | 2.7374 | 1 | 0 | 0.16 | 111115 | 0.49922 | 0.0014998 | 295.7003 | 297.0946 | 271.8018 | 2.6305 | 2.7439 | 37.4963 | 24.6577 | 23.2475 | 2.8622 | 0.059293 | 0.9395 | 1.9227 | 0.03717 | 15.949 | 0.56144 | 33.9502 | 385.4069 | 0.005174
77 | 09:56:51 | 3303.5 | 0 | 5.8736 | 0.060558 | 217.9496 | 1.4998 | 1.8044 | 22.5503 | 6 | 1.42 | 1 | 2.84 | 23.9446 | 22.5503 | 24.9862 | 401.1307 | 388.199 | 9.8729 | 12.8386 | 24.2033 | 31.4736 | 299.5334 | 1698.7612 | 10.8357 | 73.1775 | 0.85543 | 0.52613 | 1 | -0.21957 | 2.7374 | 1 | 0 | 0.16 | 111115 | 0.49922 | 0.0014998 | 295.7003 | 297.0946 | 271.8018 | 2.6305 | 2.7439 | 37.4963 | 24.6577 | 23.2475 | 2.8622 | 0.059293 | 0.9395 | 1.9227 | 0.03717 | 15.949 | 0.56144 | 33.9502 | 385.4069 | 0.005174
78 | 09:56:51 | 3304 | 0 | 5.881 | 0.060496 | 217.5877 | 1.4997 | 1.806 | 22.5601 | 6 | 1.42 | 1 | 2.84 | 23.9463 | 22.5601 | 24.9858 | 401.1433 | 388.1972 | 9.8731 | 12.8385 | 24.2012 | 31.47 | 299.5405 | 1698.7485 | 10.8319 | 73.1773 | 0.85543 | 0.52613 | 1 | -0.21957 | 2.7374 | 1 | 0 | 0.16 | 111115 | 0.49923 | 0.0014997 | 295.7101 | 297.0963 | 271.7998 | 2.6295 | 2.7455 | 37.5188 | 24.6803 | 23.2532 | 2.8632 | 0.059234 | 0.93948 | 1.9237 | 0.037133 | 15.9225 | 0.56051 | 33.9272 | 385.4017 | 0.005177
79 | 09:56:52 | 3304.5 | 0 | 5.8763 | 0.06041 | 217.488 | 1.4992 | 1.8079 | 22.5713 | 6 | 1.42 | 1 | 2.84 | 23.9477 | 22.5713 | 24.9857 | 401.1401 | 388.2036 | 9.8736 | 12.8381 | 24.2005 | 31.4664 | 299.535 | 1698.7383 | 10.8467 | 73.1772 | 0.85543 | 0.52613 | 1 | -0.21957 | 2.7374 | 1 | 0 | 0.16 | 111115 | 0.49923 | 0.0014992 | 295.7213 | 297.0977 | 271.7981 | 2.6284 | 2.7474 | 37.5442 | 24.7061 | 23.2595 | 2.8643 | 0.059152 | 0.93945 | 1.9249 | 0.037081 | 15.9152 | 0.56024 | 33.9 | 385.4103 | 0.0051687
80 | 09:56:52 | 3305 | 0 | 5.8766 | 0.060306 | 217.2087 | 1.4983 | 1.8099 | 22.5824 | 6 | 1.42 | 1 | 2.84 | 23.9494 | 22.5824 | 24.9855 | 401.1453 | 388.2088 | 9.8743 | 12.837 | 24.1996 | 31.4605 | 299.5352 | 1698.7604 | 10.8184 | 73.1771 | 0.85543 | 0.52613 | 1 | -0.21957 | 2.7374 | 1 | 0 | 0.16 | 111115 | 0.49923 | 0.0014983 | 295.7324 | 297.0994 | 271.8017 | 2.6276 | 2.7492 | 37.5696 | 24.7327 | 23.2659 | 2.8654 | 0.059052 | 0.93937 | 1.926 | 0.037018 | 15.8947 | 0.55952 | 33.8706 | 385.4153 | 0.0051644
81 | 09:56:53 | 3305.5 | 0 | 5.8781 | 0.06018 | 216.8522 | 1.4969 | 1.812 | 22.5941 | 6 | 1.42 | 1 | 2.84 | 23.9505 | 22.5941 | 24.9856 | 401.1679 | 388.2291 | 9.8748 | 12.8349 | 24.1992 | 31.4533 | 299.5298 | 1698.7919 | 10.7729 | 73.1776 | 0.85543 | 0.52613 | 1 | -0.21957 | 2.7374 | 1 | 0 | 0.16 | 111115 | 0.49922 | 0.0014969 | 295.7441 | 297.1005 | 271.8067 | 2.6269 | 2.7512 | 37.596 | 24.7612 | 23.2723 | 2.8665 | 0.058931 | 0.93922 | 1.9273 | 0.036942 | 15.8687 | 0.55857 | 33.8372 | 385.4349 | 0.0051604
82 | 09:56:53 | 3306 | 0 | 5.8699 | 0.060095 | 216.845 | 1.496 | 1.8133 | 22.6015 | 6 | 1.42 | 1 | 2.84 | 23.952 | 22.6015 | 24.9852 | 401.1511 | 388.2298 | 9.8753 | 12.8334 | 24.1984 | 31.447 | 299.5403 | 1698.8372 | 10.816 | 73.1775 | 0.85543 | 0.52613 | 0.66667 | -0.21957 | 2.7374 | 1 | 0 | 0.16 | 111115 | 0.49923 | 0.001496 | 295.7515 | 297.102 | 271.8139 | 2.6267 | 2.7524 | 37.6129 | 24.7795 | 23.2767 | 2.8673 | 0.05885 | 0.93912 | 1.9282 | 0.036891 | 15.8682 | 0.55855 | 33.8155 | 385.4395 | 0.0051498
83 | 09:56:54 | 3306.5 | 0 | 5.8921 | 0.060093 | 216.2314 | 1.4959 | 1.8132 | 22.601 | 6 | 1.42 | 1 | 2.84 | 23.9533 | 22.601 | 24.9854 | 401.1711 | 388.206 | 9.8762 | 12.834 | 24.1988 | 31.4459 | 299.5473 | 1698.8375 | 10.8431 | 73.1776 | 0.85543 | 0.52613 | 0.66667 | -0.21957 | 2.7374 | 1 | 0 | 0.16 | 111115 | 0.49925 | 0.0014959 | 295.751 | 297.1033 | 271.814 | 2.627 | 2.7523 | 37.6118 | 24.7778 | 23.2772 | 2.8674 | 0.058848 | 0.93916 | 1.9282 | 0.03689 | 15.8233 | 0.557 | 33.8181 | 385.4052 | 0.0051701
84 | 09:56:54 | 3307 | 0 | 5.9073 | 0.060086 | 215.8114 | 1.4952 | 1.8126 | 22.5977 | 6 | 1.42 | 1 | 2.84 | 23.9547 | 22.5977 | 24.9859 | 401.2018 | 388.2065 | 9.8774 | 12.834 | 24.1995 | 31.4431 | 299.5436 | 1698.8292 | 10.816 | 73.1772 | 0.85543 | 0.52613 | 0.66667 | -0.21957 | 2.7374 | 1 | 0 | 0.16 | 111115 | 0.49924 | 0.0014952 | 295.7477 | 297.1047 | 271.8127 | 2.628 | 2.7518 | 37.6045 | 24.7705 | 23.2762 | 2.8672 | 0.058841 | 0.93915 | 1.9281 | 0.036886 | 15.7925 | 0.55592 | 33.8247 | 385.3984 | 0.0051846
85 | 09:56:55 | 3307.5 | 0 | 5.9052 | 0.060062 | 215.8095 | 1.4944 | 1.8123 | 22.5949 | 6 | 1.42 | 1 | 2.84 | 23.9559 | 22.5949 | 24.9858 | 401.1971 | 388.2069 | 9.8773 | 12.8321 | 24.1977 | 31.4365 | 299.5494 | 1698.8484 | 10.8579 | 73.1775 | 0.85543 | 0.52613 | 1 | -0.21957 | 2.7374 | 1 | 0 | 0.16 | 111115 | 0.49925 | 0.0014944 | 295.7449 | 297.1059 | 271.8157 | 2.629 | 2.7513 | 37.598 | 24.7658 | 23.2754 | 2.8671 | 0.058818 | 0.93902 | 1.928 | 0.036871 | 15.7924 | 0.55591 | 33.8255 | 385.3999 | 0.0051828
86 | 09:56:55 | 3308 | 0 | 5.9206 | 0.060062 | 215.4081 | 1.4939 | 1.8117 | 22.5917 | 6 | 1.42 | 1 | 2.84 | 23.9571 | 22.5917 | 24.9864 | 401.2334 | 388.2126 | 9.8787 | 12.8325 | 24.1994 | 31.4354 | 299.5468 | 1698.8351 | 10.9416 | 73.1779 | 0.85543 | 0.52613 | 1 | -0.21957 | 2.7374 | 1 | 0 | 0.16 | 111115 | 0.49924 | 0.0014939 | 295.7417 | 297.1071 | 271.8136 | 2.6298 | 2.7508 | 37.5905 | 24.758 | 23.2744 | 2.8669 | 0.058818 | 0.93906 | 1.9278 | 0.036871 | 15.7631 | 0.55487 | 33.8336 | 385.3982 | 0.0051977
87 | 09:56:56 | 3308.5 | 0 | 5.9387 | 0.060081 | 214.9513 | 1.494 | 1.8113 | 22.5895 | 6 | 1.42 | 1 | 2.84 | 23.9584 | 22.5895 | 24.9869 | 401.2404 | 388.1832 | 9.879 | 12.8331 | 24.1982 | 31.4343 | 299.5446 | 1698.829 | 10.9453 | 73.178 | 0.85543 | 0.52613 | 1 | -0.21957 | 2.7374 | 1 | 0 | 0.16 | 111115 | 0.49924 | 0.001494 | 295.7395 | 297.1084 | 271.8126 | 2.6302 | 2.7504 | 37.5852 | 24.7521 | 23.2739 | 2.8668 | 0.058836 | 0.9391 | 1.9277 | 0.036883 | 15.7297 | 0.55374 | 33.8405 | 385.3602 | 0.0052151
88 | 09:56:56 | 3309 | 0 | 5.9423 | 0.060122 | 214.9532 | 1.4945 | 1.8107 | 22.5862 | 6 | 1.42 | 1 | 2.84 | 23.9594 | 22.5862 | 24.9872 | 401.2351 | 388.1703 | 9.8791 | 12.8342 | 24.1971 | 31.4351 | 299.5417 | 1698.8319 | 10.9416 | 73.178 | 0.85543 | 0.52613 | 1 | -0.21957 | 2.7374 | 1 | 0 | 0.16 | 111115 | 0.49924 | 0.0014945 | 295.7362 | 297.1094 | 271.8131 | 2.6306 | 2.7499 | 37.5778 | 24.7437 | 23.2728 | 2.8666 | 0.058876 | 0.93918 | 1.9274 | 0.036907 | 15.7299 | 0.55376 | 33.8512 | 385.3456 | 0.0052201
89 | 09:56:57 | 3309.5 | 0 | 5.9587 | 0.060203 | 214.7182 | 1.4958 | 1.8098 | 22.5822 | 6 | 1.42 | 1 | 2.84 | 23.9607 | 22.5822 | 24.9874 | 401.2527 | 388.1545 | 9.8791 | 12.8366 | 24.1951 | 31.4386 | 299.5483 | 1698.8311 | 10.9392 | 73.1778 | 0.85543 | 0.52613 | 1 | -0.21957 | 2.7374 | 1 | 0 | 0.16 | 111115 | 0.49925 | 0.0014958 | 295.7322 | 297.1107 | 271.813 | 2.6306 | 2.7492 | 37.5688 | 24.7322 | 23.2714 | 2.8664 | 0.058954 | 0.93935 | 1.927 | 0.036956 | 15.7126 | 0.55318 | 33.8681 | 385.322 | 0.0052374
90 | 09:56:57 | 3310 | 0 | 5.9762 | 0.060213 | 214.2708 | 1.4955 | 1.8093 | 22.5788 | 6 | 1.42 | 1 | 2.84 | 23.9619 | 22.5788 | 24.9877 | 401.2748 | 388.1414 | 9.8797 | 12.8368 | 24.195 | 31.4368 | 299.5398 | 1698.8081 | 10.9957 | 73.1783 | 0.85543 | 0.52613 | 1 | -0.21957 | 2.7374 | 1 | 0 | 0.16 | 111115 | 0.49923 | 0.0014955 | 295.7288 | 297.1119 | 271.8093 | 2.6313 | 2.7486 | 37.5607 | 24.7239 | 23.2703 | 2.8662 | 0.058963 | 0.93937 | 1.9268 | 0.036962 | 15.68 | 0.55204 | 33.8764 | 385.3006 | 0.0052544 | 5.9047 | 0.060235 | 216.269 | 1.4966 | 1.8099 | 22.5821 | 6 | 1.42 | 1 | 2.84 | 23.9531 | 22.5821 | 24.9862 | 401.1877 | 388.1965 | 9.8762 | 12.8355 | 24.1991 | 31.45 | 299.5406 | 1698.8033 | 10.8692 | 73.1776 | 0.85543 | 0.52613 | 0.93333 | -0.21957 | 2.7374 | 1 | 0 | 0.16 | 111115 | 0.49923 | 0.0014966 | 295.7321 | 297.1031 | 271.8085 | 2.6291 | 2.7492 | 37.5688 | 24.7333 | 23.2676 | 2.8657 | 0.058984 | 0.93927 | 1.9265 | 0.036975 | 15.826 | 0.55711 | 33.8659 | 385.3897 | 0.0051887