## 062416-stm-shrub1_
OPEN 6.2.4
Fri Jun 24 2016 14:31:15
Unit= | PSC-3840
LightSource= | 6400-02 or -02B LED Source | 1 | 0.16
A/D AvgTime= | 4
Config= | /User/Configs/UserPrefs/2x3 LED.xml
Remark=
Obs | HHMMSS | FTime | EBal? | Photo | Cond | Ci | Trmmol | VpdL | CTleaf | Area | BLC_1 | StmRat | BLCond | Tair | Tleaf | TBlk | CO2R | CO2S | H2OR | H2OS | RH_R | RH_S | Flow | PARi | PARo | Press | CsMch | HsMch | StableF | BLCslope | BLCoffst | f_parin | f_parout | alphaK | Status | fda | Trans | Tair_K | Twall_K | R(W/m2) | Tl-Ta | SVTleaf | h2o_i | h20diff | CTair | SVTair | CndTotal | vp_kPa | VpdA | CndCO2 | Ci_Pa | Ci/Ca | RHsfc | C2sfc | AHs/Cs | Photo | Cond | Ci | Trmmol | VpdL | CTleaf | Area | BLC_1 | StmRat | BLCond | Tair | Tleaf | TBlk | CO2R | CO2S | H2OR | H2OS | RH_R | RH_S | Flow | PARi | PARo | Press | CsMch | HsMch | StableF | BLCslope | BLCoffst | f_parin | f_parout | alphaK | Status | fda | Trans | Tair_K | Twall_K | R(W/m2) | Tl-Ta | SVTleaf | h2o_i | h20diff | CTair | SVTair | CndTotal | vp_kPa | VpdA | CndCO2 | Ci_Pa | Ci/Ca | RHsfc | C2sfc | AHs/Cs
in | in | in | in | out | out | out | out | out | out | in | out | in | out | in | in | in | in | in | in | in | in | in | in | in | in | in | in | in | in | in | in | in | in | in | in | out | out | out | out | out | out | out | out | out | out | out | out | out | out | out | out | out | out | out | out | out | out | out | out | out | out | in | out | in | out | in | in | in | in | in | in | in | in | in | in | in | in | in | in | in | in | in | in | in | in | in | in | out | out | out | out | out | out | out | out | out | out | out | out | out | out | out | out | out | out | out | out
Remark= | "14:44:57 Coolers: Tblock -> 0.14 C"
Remark= | "14:59:17 Flow: Fixed -> 200 umol/s"
1 | 14:59:50 | 1743 | 0 | 4.0279 | 0.058588 | 268.2999 | 0.66239 | 0.83314 | 8.6548 | 6 | 1.42 | 1 | 2.84 | 3.0904 | 8.6548 | 0.2365 | 399.1068 | 386.2673 | 2.0365 | 4.0139 | 19.3874 | 38.2113 | 200.1852 | 1700.8755 | 9.0346 | 72.911 | -2.7301 | 0.12652 | 1 | -0.21957 | 2.7374 | 1 | 0 | 0.16 | 111115 | 0.33364 | 0.00066239 | 281.8048 | 276.2404 | 272.1401 | 2.3095 | 1.1258 | 15.4406 | 11.4267 | 5.8726 | 0.93058 | 0.057404 | 0.29266 | 0.63793 | 0.035982 | 19.562 | 0.6946 | 26.7792 | 384.3526 | 0.0028064
2 | 14:59:50 | 1743.5 | 0 | 4.0299 | 0.058688 | 268.4274 | 0.66286 | 0.83237 | 8.6462 | 6 | 1.42 | 1 | 2.84 | 3.0903 | 8.6462 | 0.2367 | 399.1041 | 386.2578 | 2.0365 | 4.0154 | 19.3876 | 38.2261 | 200.1758 | 1700.8173 | 8.974 | 72.9117 | -2.7301 | 0.12652 | 1 | -0.21957 | 2.7374 | 1 | 0 | 0.16 | 111115 | 0.33363 | 0.00066286 | 281.7962 | 276.2403 | 272.1308 | 2.3101 | 1.1251 | 15.4315 | 11.4161 | 5.8683 | 0.93031 | 0.057499 | 0.29277 | 0.63754 | 0.036042 | 19.5715 | 0.69494 | 26.807 | 384.3422 | 0.0028107
3 | 14:59:51 | 1744 | 0 | 4.04 | 0.058766 | 268.28 | 0.66282 | 0.83123 | 8.6312 | 6 | 1.42 | 1 | 2.84 | 3.0908 | 8.6312 | 0.23609 | 399.1113 | 386.2342 | 2.0365 | 4.0153 | 19.3864 | 38.2238 | 200.1688 | 1700.8712 | 8.8775 | 72.9117 | -2.7301 | 0.12652 | 1 | -0.21957 | 2.7374 | 1 | 0 | 0.16 | 111115 | 0.33361 | 0.00066282 | 281.7812 | 276.2408 | 272.1394 | 2.3121 | 1.124 | 15.4158 | 11.4005 | 5.861 | 0.92984 | 0.057575 | 0.29276 | 0.63707 | 0.03609 | 19.5607 | 0.6946 | 26.8351 | 384.3137 | 0.002821
4 | 14:59:51 | 1744.5 | 0 | 4.0423 | 0.058794 | 268.2771 | 0.663 | 0.83107 | 8.6296 | 6 | 1.42 | 1 | 2.84 | 3.0912 | 8.6296 | 0.23559 | 399.1255 | 386.2419 | 2.0365 | 4.0158 | 19.3861 | 38.2272 | 200.177 | 1700.895 | 8.7949 | 72.9117 | -2.7301 | 0.12652 | 1 | -0.21957 | 2.7374 | 1 | 0 | 0.16 | 111115 | 0.33363 | 0.000663 | 281.7796 | 276.2412 | 272.1432 | 2.3123 | 1.1239 | 15.4141 | 11.3983 | 5.8604 | 0.9298 | 0.057601 | 0.2928 | 0.637 | 0.036106 | 19.5606 | 0.69458 | 26.8416 | 384.3204 | 0.0028232
5 | 14:59:52 | 1745 | 0 | 4.0647 | 0.058709 | 267.4706 | 0.66266 | 0.83181 | 8.638 | 6 | 1.42 | 1 | 2.84 | 3.0908 | 8.638 | 0.23611 | 399.1633 | 386.2137 | 2.0363 | 4.0144 | 19.3851 | 38.2159 | 200.1897 | 1700.83 | 8.7863 | 72.9118 | -2.7301 | 0.12652 | 1 | -0.21957 | 2.7374 | 1 | 0 | 0.16 | 111115 | 0.33365 | 0.00066266 | 281.788 | 276.2408 | 272.1328 | 2.3113 | 1.1245 | 15.4229 | 11.4085 | 5.8644 | 0.93006 | 0.05752 | 0.2927 | 0.63735 | 0.036055 | 19.5018 | 0.69255 | 26.816 | 384.2815 | 0.0028364
6 | 14:59:52 | 1745.5 | 0 | 4.0934 | 0.058766 | 266.783 | 0.66326 | 0.83178 | 8.6386 | 6 | 1.42 | 1 | 2.84 | 3.0912 | 8.6386 | 0.23645 | 399.2438 | 386.208 | 2.0356 | 4.0154 | 19.3773 | 38.224 | 200.1975 | 1700.8479 | 8.7238 | 72.9119 | -2.7301 | 0.12652 | 1 | -0.21957 | 2.7374 | 1 | 0 | 0.16 | 111115 | 0.33366 | 0.00066326 | 281.7886 | 276.2412 | 272.1357 | 2.311 | 1.1246 | 15.4235 | 11.4081 | 5.8649 | 0.93009 | 0.057574 | 0.29277 | 0.63732 | 0.036089 | 19.4516 | 0.69078 | 26.8226 | 384.2622 | 0.0028573
7 | 14:59:53 | 1746 | 0 | 4.0991 | 0.058755 | 266.6022 | 0.66333 | 0.83203 | 8.6418 | 6 | 1.42 | 1 | 2.84 | 3.0907 | 8.6418 | 0.2361 | 399.2592 | 386.2067 | 2.0354 | 4.0154 | 19.3763 | 38.2251 | 200.2056 | 1700.8794 | 8.747 | 72.9123 | -2.7301 | 0.12652 | 1 | -0.21957 | 2.7374 | 1 | 0 | 0.16 | 111115 | 0.33368 | 0.00066333 | 281.7918 | 276.2407 | 272.1407 | 2.3106 | 1.1248 | 15.4268 | 11.4114 | 5.8663 | 0.93018 | 0.057564 | 0.29277 | 0.63741 | 0.036083 | 19.4386 | 0.69031 | 26.8164 | 384.2582 | 0.0028607
8 | 14:59:53 | 1746.5 | 0 | 4.1119 | 0.058755 | 266.2279 | 0.66331 | 0.832 | 8.6408 | 6 | 1.42 | 1 | 2.84 | 3.0904 | 8.6408 | 0.2353 | 399.2725 | 386.1824 | 2.035 | 4.0148 | 19.3726 | 38.2203 | 200.2142 | 1700.9305 | 8.7641 | 72.9118 | -2.7301 | 0.12652 | 1 | -0.21957 | 2.7374 | 1 | 0 | 0.16 | 111115 | 0.33369 | 0.00066331 | 281.7908 | 276.2404 | 272.1489 | 2.3108 | 1.1247 | 15.4258 | 11.4111 | 5.8656 | 0.93013 | 0.057564 | 0.29273 | 0.63741 | 0.036083 | 19.4112 | 0.68938 | 26.8144 | 384.2278 | 0.0028696
9 | 14:59:54 | 1747 | 0 | 4.1127 | 0.058745 | 266.2 | 0.66305 | 0.83182 | 8.6378 | 6 | 1.42 | 1 | 2.84 | 3.0898 | 8.6378 | 0.23504 | 399.2853 | 386.1945 | 2.0353 | 4.0142 | 19.3767 | 38.2158 | 200.2355 | 1700.9058 | 8.745 | 72.9119 | -2.7301 | 0.12652 | 1 | -0.21957 | 2.7374 | 1 | 0 | 0.16 | 111115 | 0.33373 | 0.00066305 | 281.7878 | 276.2398 | 272.1449 | 2.3111 | 1.1245 | 15.4227 | 11.4086 | 5.8638 | 0.93002 | 0.057554 | 0.29268 | 0.63734 | 0.036076 | 19.4091 | 0.68929 | 26.8154 | 384.2395 | 0.0028702
10 | 14:59:54 | 1747.5 | 0 | 4.1237 | 0.058834 | 266.0746 | 0.66341 | 0.83102 | 8.6279 | 6 | 1.42 | 1 | 2.84 | 3.0898 | 8.6279 | 0.23556 | 399.3186 | 386.1954 | 2.035 | 4.0148 | 19.3737 | 38.2214 | 200.2508 | 1700.9818 | 8.8458 | 72.9112 | -2.7301 | 0.12652 | 1 | -0.21957 | 2.7374 | 1 | 0 | 0.16 | 111115 | 0.33375 | 0.00066341 | 281.7779 | 276.2398 | 272.1571 | 2.3123 | 1.1237 | 15.4124 | 11.3977 | 5.8588 | 0.9297 | 0.05764 | 0.29272 | 0.63697 | 0.036131 | 19.3998 | 0.68896 | 26.8391 | 384.2352 | 0.0028804
11 | 14:59:55 | 1748 | 0 | 4.1193 | 0.058831 | 266.1976 | 0.66359 | 0.83129 | 8.6316 | 6 | 1.42 | 1 | 2.84 | 3.0886 | 8.6316 | 0.23574 | 399.3166 | 386.2069 | 2.0347 | 4.0149 | 19.3727 | 38.2263 | 200.2602 | 1700.9653 | 8.7737 | 72.9115 | -2.7301 | 0.12652 | 1 | -0.21957 | 2.7374 | 1 | 0 | 0.16 | 111115 | 0.33377 | 0.00066359 | 281.7816 | 276.2386 | 272.1544 | 2.3116 | 1.124 | 15.4163 | 11.4014 | 5.8601 | 0.92978 | 0.057637 | 0.29273 | 0.63704 | 0.036129 | 19.4089 | 0.68926 | 26.8335 | 384.2488 | 0.0028767
12 | 14:59:55 | 1748.5 | 0 | 4.1323 | 0.058733 | 265.6435 | 0.66336 | 0.83236 | 8.6451 | 6 | 1.42 | 1 | 2.84 | 3.0882 | 8.6451 | 0.23652 | 399.3518 | 386.2025 | 2.0347 | 4.0143 | 19.3725 | 38.2216 | 200.2436 | 1700.9412 | 8.9231 | 72.9114 | -2.7301 | 0.12652 | 1 | -0.21957 | 2.7374 | 1 | 0 | 0.16 | 111115 | 0.33374 | 0.00066336 | 281.7951 | 276.2382 | 272.1506 | 2.31 | 1.1251 | 15.4304 | 11.416 | 5.8666 | 0.9302 | 0.057543 | 0.29269 | 0.63751 | 0.036069 | 19.3684 | 0.68783 | 26.8032 | 384.2382 | 0.0028825
13 | 14:59:56 | 1749 | 0 | 4.1258 | 0.058834 | 266.0373 | 0.66358 | 0.83125 | 8.631 | 6 | 1.42 | 1 | 2.84 | 3.0875 | 8.631 | 0.23646 | 399.3504 | 386.2204 | 2.0346 | 4.0149 | 19.3729 | 38.2287 | 200.2496 | 1701.0082 | 8.9497 | 72.9115 | -2.7301 | 0.12652 | 1 | -0.21957 | 2.7374 | 1 | 0 | 0.16 | 111115 | 0.33375 | 0.00066358 | 281.781 | 276.2375 | 272.1613 | 2.3116 | 1.124 | 15.4156 | 11.4007 | 5.8592 | 0.92972 | 0.05764 | 0.29273 | 0.63699 | 0.03613 | 19.3972 | 0.68882 | 26.8344 | 384.2592 | 0.0028812
14 | 14:59:56 | 1749.5 | 0 | 4.1047 | 0.058744 | 266.4467 | 0.66292 | 0.83165 | 8.6352 | 6 | 1.42 | 1 | 2.84 | 3.0875 | 8.6352 | 0.23672 | 399.2883 | 386.2217 | 2.0353 | 4.0137 | 19.3796 | 38.2176 | 200.2371 | 1701.1064 | 8.9678 | 72.9109 | -2.7301 | 0.12652 | 1 | -0.21957 | 2.7374 | 1 | 0 | 0.16 | 111115 | 0.33373 | 0.00066292 | 281.7852 | 276.2375 | 272.177 | 2.3117 | 1.1243 | 15.4201 | 11.4064 | 5.8613 | 0.92986 | 0.057554 | 0.29265 | 0.63721 | 0.036076 | 19.4269 | 0.68988 | 26.8172 | 384.2705 | 0.0028645
15 | 14:59:57 | 1750 | 0 | 4.1135 | 0.058732 | 266.1698 | 0.66302 | 0.83193 | 8.6386 | 6 | 1.42 | 1 | 2.84 | 3.0878 | 8.6386 | 0.23682 | 399.3067 | 386.2126 | 2.0347 | 4.0135 | 19.373 | 38.2144 | 200.2246 | 1701.0925 | 9.0155 | 72.9105 | -2.7301 | 0.12652 | 1 | -0.21957 | 2.7374 | 1 | 0 | 0.16 | 111115 | 0.33371 | 0.00066302 | 281.7886 | 276.2378 | 272.1748 | 2.3112 | 1.1246 | 15.4239 | 11.4103 | 5.8632 | 0.92998 | 0.057542 | 0.29263 | 0.63735 | 0.036069 | 19.4066 | 0.68918 | 26.8091 | 384.2573 | 0.00287 | 4.0894 | 0.058752 | 266.8758 | 0.6631 | 0.83178 | 8.6379 | 6 | 1.42 | 1 | 2.84 | 3.0897 | 8.6379 | 0.23611 | 399.2403 | 386.2177 | 2.0355 | 4.0147 | 19.3787 | 38.2213 | 200.2143 | 1700.9299 | 8.8615 | 72.9115 | -2.7301 | 0.12652 | 1 | -0.21957 | 2.7374 | 1 | 0 | 0.16 | 111115 | 0.33369 | 0.0006631 | 281.7879 | 276.2397 | 272.1488 | 2.3111 | 1.1245 | 15.4228 | 11.4081 | 5.8638 | 0.93002 | 0.057561 | 0.29272 | 0.6373 | 0.036081 | 19.4583 | 0.691 | 26.8189 | 384.2738 | 0.0028541
Remark= | "15:00:14 Coolers: Tblock -> 5.00 C"
Remark= | "15:07:56 Flow: Fixed -> 200 umol/s"
Remark= | "15:13:00 Flow: Fixed -> 200 umol/s"
Remark= | "15:13:19 Flow: Fixed -> 200 umol/s"
16 | 15:14:10 | 2602.5 | 0 | 4.5152 | 0.059717 | 254.7326 | 0.84873 | 1.0453 | 12.0132 | 6 | 1.42 | 1 | 2.84 | 7.4216 | 12.0132 | 5.1202 | 399.8096 | 385.2962 | 2.4541 | 4.9853 | 17.2869 | 35.1165 | 200.1832 | 1699.5295 | 11.6698 | 72.92 | -2.668 | 0.12205 | 1 | -0.21957 | 2.7374 | 1 | 0 | 0.16 | 111115 | 0.33364 | 0.00084873 | 285.1632 | 280.5716 | 271.9247 | 2.2862 | 1.4088 | 19.3204 | 14.3351 | 9.7174 | 1.2094 | 0.058487 | 0.36353 | 0.84584 | 0.036663 | 18.5751 | 0.66113 | 26.4373 | 383.1499 | 0.0031155
17 | 15:14:11 | 2603 | 0 | 4.5137 | 0.059694 | 254.698 | 0.84887 | 1.0459 | 12.0196 | 6 | 1.42 | 1 | 2.84 | 7.4215 | 12.0196 | 5.1205 | 399.7777 | 385.2682 | 2.4542 | 4.9859 | 17.2874 | 35.1207 | 200.1752 | 1699.5193 | 11.6678 | 72.9204 | -2.668 | 0.12205 | 1 | -0.21957 | 2.7374 | 1 | 0 | 0.16 | 111115 | 0.33363 | 0.00084887 | 285.1696 | 280.5715 | 271.9231 | 2.2853 | 1.4094 | 19.3285 | 14.3426 | 9.7205 | 1.2096 | 0.058465 | 0.36357 | 0.84605 | 0.036649 | 18.5727 | 0.66109 | 26.4286 | 383.1226 | 0.0031136
18 | 15:14:11 | 2603.5 | 0 | 4.5194 | 0.059581 | 254.282 | 0.84874 | 1.0476 | 12.0381 | 6 | 1.42 | 1 | 2.84 | 7.4218 | 12.0381 | 5.1201 | 399.7717 | 385.246 | 2.454 | 4.9852 | 17.2855 | 35.1149 | 200.186 | 1699.6349 | 11.6808 | 72.9201 | -2.668 | 0.12205 | 1 | -0.21957 | 2.7374 | 1 | 0 | 0.16 | 111115 | 0.33364 | 0.00084874 | 285.1881 | 280.5718 | 271.9416 | 2.2833 | 1.4112 | 19.3522 | 14.367 | 9.73 | 1.2104 | 0.058357 | 0.36352 | 0.84687 | 0.036581 | 18.5423 | 0.66005 | 26.39 | 383.0977 | 0.0031132
19 | 15:14:12 | 2604 | 0 | 4.5155 | 0.059495 | 254.1926 | 0.84902 | 1.0495 | 12.0579 | 6 | 1.42 | 1 | 2.84 | 7.4209 | 12.0579 | 5.1203 | 399.7512 | 385.2369 | 2.4535 | 4.9855 | 17.2832 | 35.1195 | 200.1862 | 1699.5603 | 11.5886 | 72.9201 | -2.668 | 0.12205 | 1 | -0.21957 | 2.7374 | 1 | 0 | 0.16 | 111115 | 0.33364 | 0.00084902 | 285.2079 | 280.5709 | 271.9296 | 2.2805 | 1.413 | 19.3774 | 14.3919 | 9.7394 | 1.2112 | 0.058275 | 0.36354 | 0.84761 | 0.036529 | 18.5357 | 0.65983 | 26.3553 | 383.0905 | 0.0031065
20 | 15:14:12 | 2604.5 | 0 | 4.5075 | 0.059468 | 254.3848 | 0.84874 | 1.0496 | 12.0592 | 6 | 1.42 | 1 | 2.84 | 7.4206 | 12.0592 | 5.1203 | 399.7587 | 385.2692 | 2.4544 | 4.9854 | 17.2899 | 35.1201 | 200.1948 | 1699.5231 | 11.6182 | 72.9206 | -2.668 | 0.12205 | 1 | -0.21957 | 2.7374 | 1 | 0 | 0.16 | 111115 | 0.33366 | 0.00084874 | 285.2092 | 280.5706 | 271.9237 | 2.2804 | 1.4131 | 19.379 | 14.3935 | 9.7399 | 1.2112 | 0.058249 | 0.36354 | 0.84766 | 0.036513 | 18.5499 | 0.66028 | 26.3522 | 383.1266 | 0.0031004
21 | 15:14:13 | 2605 | 0 | 4.5078 | 0.059432 | 254.2996 | 0.84854 | 1.05 | 12.0632 | 6 | 1.42 | 1 | 2.84 | 7.4192 | 12.0632 | 5.1204 | 399.7596 | 385.2693 | 2.4546 | 4.9851 | 17.2932 | 35.121 | 200.1936 | 1699.4967 | 11.5991 | 72.9211 | -2.668 | 0.12205 | 1 | -0.21957 | 2.7374 | 1 | 0 | 0.16 | 111115 | 0.33366 | 0.00084854 | 285.2132 | 280.5692 | 271.9195 | 2.2798 | 1.4135 | 19.3839 | 14.3988 | 9.7412 | 1.2113 | 0.058213 | 0.36352 | 0.84778 | 0.036491 | 18.5438 | 0.66006 | 26.3428 | 383.1265 | 0.0030995
22 | 15:14:13 | 2605.5 | 0 | 4.4968 | 0.059453 | 254.679 | 0.84887 | 1.05 | 12.0647 | 6 | 1.42 | 1 | 2.84 | 7.4198 | 12.0647 | 5.1208 | 399.7651 | 385.3092 | 2.4553 | 4.9865 | 17.2978 | 35.1297 | 200.2186 | 1699.5018 | 11.5927 | 72.9213 | -2.668 | 0.12205 | 1 | -0.21957 | 2.7374 | 1 | 0 | 0.16 | 111115 | 0.3337 | 0.00084887 | 285.2147 | 280.5698 | 271.9203 | 2.2795 | 1.4136 | 19.3858 | 14.3993 | 9.7423 | 1.2114 | 0.058234 | 0.36362 | 0.84777 | 0.036504 | 18.5715 | 0.66097 | 26.3479 | 383.1716 | 0.0030921
23 | 15:14:14 | 2606 | 0 | 4.4811 | 0.059386 | 254.9791 | 0.84845 | 1.0507 | 12.071 | 6 | 1.42 | 1 | 2.84 | 7.419 | 12.071 | 5.1206 | 399.7298 | 385.3225 | 2.456 | 4.9857 | 17.3035 | 35.1262 | 200.2332 | 1699.5281 | 11.6147 | 72.9217 | -2.668 | 0.12205 | 1 | -0.21957 | 2.7374 | 1 | 0 | 0.16 | 111115 | 0.33372 | 0.00084845 | 285.221 | 280.569 | 271.9245 | 2.2789 | 1.4142 | 19.3938 | 14.4081 | 9.745 | 1.2116 | 0.058169 | 0.36357 | 0.84805 | 0.036463 | 18.5935 | 0.66173 | 26.3315 | 383.1924 | 0.0030792
24 | 15:14:14 | 2606 | 0 | 4.4811 | 0.059386 | 254.9791 | 0.84845 | 1.0507 | 12.071 | 6 | 1.42 | 1 | 2.84 | 7.419 | 12.071 | 5.1206 | 399.7298 | 385.3225 | 2.456 | 4.9857 | 17.3035 | 35.1262 | 200.2332 | 1699.5281 | 11.6147 | 72.9217 | -2.668 | 0.12205 | 1 | -0.21957 | 2.7374 | 1 | 0 | 0.16 | 111115 | 0.33372 | 0.00084845 | 285.221 | 280.569 | 271.9245 | 2.2789 | 1.4142 | 19.3938 | 14.4081 | 9.745 | 1.2116 | 0.058169 | 0.36357 | 0.84805 | 0.036463 | 18.5935 | 0.66173 | 26.3315 | 383.1924 | 0.0030792
25 | 15:14:15 | 2606.5 | 0 | 4.4798 | 0.059397 | 255.0422 | 0.84856 | 1.0506 | 12.0704 | 6 | 1.42 | 1 | 2.84 | 7.419 | 12.0704 | 5.1211 | 399.73 | 385.3264 | 2.4556 | 4.9857 | 17.3008 | 35.1261 | 200.2312 | 1699.5367 | 11.6148 | 72.9214 | -2.668 | 0.12205 | 1 | -0.21957 | 2.7374 | 1 | 0 | 0.16 | 111115 | 0.33372 | 0.00084856 | 285.2204 | 280.569 | 271.9259 | 2.2789 | 1.4142 | 19.393 | 14.4073 | 9.7447 | 1.2116 | 0.05818 | 0.36356 | 0.84802 | 0.03647 | 18.598 | 0.66189 | 26.3327 | 383.197 | 0.0030784
26 | 15:14:15 | 2607 | 0 | 4.4725 | 0.059429 | 255.3337 | 0.84832 | 1.0498 | 12.0606 | 6 | 1.42 | 1 | 2.84 | 7.4187 | 12.0606 | 5.1207 | 399.7306 | 385.3497 | 2.4556 | 4.9848 | 17.301 | 35.1209 | 200.2393 | 1699.5341 | 11.6899 | 72.9216 | -2.668 | 0.12205 | 1 | -0.21957 | 2.7374 | 1 | 0 | 0.16 | 111115 | 0.33373 | 0.00084832 | 285.2106 | 280.5687 | 271.9254 | 2.2802 | 1.4133 | 19.3805 | 14.3956 | 9.7396 | 1.2112 | 0.058211 | 0.3635 | 0.84767 | 0.036489 | 18.6193 | 0.6626 | 26.3462 | 383.2237 | 0.0030748
27 | 15:14:16 | 2607.5 | 0 | 4.4796 | 0.05948 | 255.2313 | 0.84864 | 1.0493 | 12.0563 | 6 | 1.42 | 1 | 2.84 | 7.419 | 12.0563 | 5.1207 | 399.7375 | 385.3339 | 2.4555 | 4.9859 | 17.3003 | 35.1279 | 200.2248 | 1699.3931 | 11.6218 | 72.9218 | -2.668 | 0.12205 | 1 | -0.21957 | 2.7374 | 1 | 0 | 0.16 | 111115 | 0.33371 | 0.00084864 | 285.2063 | 280.569 | 271.9029 | 2.2804 | 1.4129 | 19.3749 | 14.3889 | 9.7376 | 1.211 | 0.05826 | 0.36358 | 0.84743 | 0.03652 | 18.6119 | 0.66236 | 26.3605 | 383.2045 | 0.0030815
28 | 15:14:16 | 2608 | 0 | 4.4787 | 0.059501 | 255.2982 | 0.84868 | 1.049 | 12.0533 | 6 | 1.42 | 1 | 2.84 | 7.4194 | 12.0533 | 5.1211 | 399.7327 | 385.333 | 2.4559 | 4.9862 | 17.3027 | 35.1292 | 200.2417 | 1699.4581 | 11.7415 | 72.9218 | -2.668 | 0.12205 | 1 | -0.21957 | 2.7374 | 1 | 0 | 0.16 | 111115 | 0.33374 | 0.00084868 | 285.2033 | 280.5694 | 271.9133 | 2.2809 | 1.4126 | 19.371 | 14.3848 | 9.7363 | 1.2109 | 0.05828 | 0.36361 | 0.8473 | 0.036533 | 18.6168 | 0.66254 | 26.3678 | 383.204 | 0.0030817
29 | 15:14:17 | 2608.5 | 0 | 4.4834 | 0.059533 | 255.239 | 0.84904 | 1.0489 | 12.053 | 6 | 1.42 | 1 | 2.84 | 7.4206 | 12.053 | 5.1225 | 399.7509 | 385.3382 | 2.4561 | 4.9872 | 17.3024 | 35.1329 | 200.2659 | 1699.3892 | 11.786 | 72.9223 | -2.668 | 0.12205 | 1 | -0.21957 | 2.7374 | 1 | 0 | 0.16 | 111115 | 0.33378 | 0.00084904 | 285.203 | 280.5706 | 271.9023 | 2.2807 | 1.4125 | 19.3705 | 14.3834 | 9.7368 | 1.2109 | 0.058311 | 0.36368 | 0.84727 | 0.036552 | 18.6126 | 0.66238 | 26.374 | 383.207 | 0.0030857
30 | 15:14:17 | 2609 | 0 | 4.4903 | 0.059565 | 255.0899 | 0.84918 | 1.0485 | 12.0489 | 6 | 1.42 | 1 | 2.84 | 7.4214 | 12.0489 | 5.1222 | 399.7398 | 385.3074 | 2.456 | 4.9873 | 17.3005 | 35.1317 | 200.2797 | 1699.4178 | 11.8229 | 72.9221 | -2.668 | 0.12205 | 1 | -0.21957 | 2.7374 | 1 | 0 | 0.16 | 111115 | 0.3338 | 0.00084918 | 285.1989 | 280.5714 | 271.9068 | 2.2813 | 1.4122 | 19.3654 | 14.3781 | 9.7352 | 1.2108 | 0.058342 | 0.36368 | 0.84713 | 0.036571 | 18.6017 | 0.66204 | 26.3824 | 383.1729 | 0.0030917 | 4.4948 | 0.059501 | 254.8307 | 0.84872 | 1.049 | 12.0534 | 6 | 1.42 | 1 | 2.84 | 7.4201 | 12.0534 | 5.1208 | 399.7516 | 385.3019 | 2.4551 | 4.9858 | 17.2959 | 35.1242 | 200.2191 | 1699.5034 | 11.6616 | 72.9212 | -2.668 | 0.12205 | 1 | -0.21957 | 2.7374 | 1 | 0 | 0.16 | 111115 | 0.3337 | 0.00084872 | 285.2034 | 280.5701 | 271.9205 | 2.281 | 1.4126 | 19.3713 | 14.3855 | 9.7367 | 1.2109 | 0.05828 | 0.36357 | 0.84737 | 0.036533 | 18.5826 | 0.66138 | 26.3654 | 383.1653 | 0.0030929
Remark= | "15:14:28 Coolers: Tblock -> 10.00 C"
Remark= | "15:19:08 Flow: Fixed -> 200 umol/s"
Remark= | "15:24:49 Flow: Fixed -> 200 umol/s"
31 | 15:26:00 | 3313 | 0 | 4.9203 | 0.061457 | 245.8069 | 1.0187 | 1.2165 | 15.038 | 6 | 1.42 | 1 | 2.84 | 11.679 | 15.038 | 10.035 | 400.7144 | 384.7934 | 3.8096 | 6.8417 | 20.1647 | 36.2139 | 200.1964 | 1699.5209 | 15.6414 | 72.9452 | -2.6692 | 0.11815 | 1 | -0.21957 | 2.7374 | 1 | 0 | 0.16 | 111115 | 0.33366 | 0.0010187 | 288.188 | 284.829 | 271.9233 | 2.3164 | 1.7156 | 23.5186 | 16.6769 | 13.3585 | 1.5387 | 0.060155 | 0.49907 | 1.0397 | 0.037712 | 17.9304 | 0.6388 | 29.5228 | 382.4545 | 0.0037981
32 | 15:26:01 | 3313.5 | 0 | 4.9145 | 0.061556 | 246.1803 | 1.019 | 1.215 | 15.0243 | 6 | 1.42 | 1 | 2.84 | 11.6794 | 15.0243 | 10.0354 | 400.7053 | 384.8015 | 3.8092 | 6.8421 | 20.1619 | 36.2151 | 200.2014 | 1699.5166 | 15.6159 | 72.9454 | -2.6692 | 0.11815 | 1 | -0.21957 | 2.7374 | 1 | 0 | 0.16 | 111115 | 0.33367 | 0.001019 | 288.1743 | 284.8294 | 271.9227 | 2.318 | 1.7141 | 23.4978 | 16.6557 | 13.3518 | 1.5381 | 0.060251 | 0.4991 | 1.039 | 0.037772 | 17.9577 | 0.63976 | 29.5532 | 382.4654 | 0.0037974
33 | 15:26:01 | 3314 | 0 | 4.901 | 0.061574 | 246.5885 | 1.019 | 1.2147 | 15.0223 | 6 | 1.42 | 1 | 2.84 | 11.6796 | 15.0223 | 10.035 | 400.6849 | 384.8209 | 3.8094 | 6.8426 | 20.1625 | 36.2171 | 200.1957 | 1699.6085 | 15.4985 | 72.9448 | -2.6692 | 0.11815 | 1 | -0.21957 | 2.7374 | 1 | 0 | 0.16 | 111115 | 0.33366 | 0.001019 | 288.1723 | 284.8296 | 271.9374 | 2.3184 | 1.7138 | 23.495 | 16.6523 | 13.3509 | 1.538 | 0.060267 | 0.49913 | 1.0388 | 0.037782 | 17.9873 | 0.64079 | 29.5594 | 382.4912 | 0.0037876
34 | 15:26:02 | 3314.5 | 0 | 4.8986 | 0.061525 | 246.5543 | 1.0189 | 1.2155 | 15.0292 | 6 | 1.42 | 1 | 2.84 | 11.6803 | 15.0292 | 10.0359 | 400.6868 | 384.8305 | 3.81 | 6.8428 | 20.1649 | 36.216 | 200.2 | 1699.6083 | 15.5622 | 72.9444 | -2.6692 | 0.11815 | 1 | -0.21957 | 2.7374 | 1 | 0 | 0.16 | 111115 | 0.33367 | 0.0010189 | 288.1792 | 284.8303 | 271.9373 | 2.3177 | 1.7146 | 23.5056 | 16.6628 | 13.3548 | 1.5384 | 0.06022 | 0.49914 | 1.0392 | 0.037753 | 17.9848 | 0.64068 | 29.5453 | 382.5019 | 0.0037838
35 | 15:26:02 | 3314.5 | 0 | 4.8986 | 0.061525 | 246.5543 | 1.0189 | 1.2155 | 15.0292 | 6 | 1.42 | 1 | 2.84 | 11.6803 | 15.0292 | 10.0359 | 400.6868 | 384.8305 | 3.81 | 6.8428 | 20.1649 | 36.216 | 200.2 | 1699.6083 | 15.5622 | 72.9444 | -2.6692 | 0.11815 | 1 | -0.21957 | 2.7374 | 1 | 0 | 0.16 | 111115 | 0.33367 | 0.0010189 | 288.1792 | 284.8303 | 271.9373 | 2.3177 | 1.7146 | 23.5056 | 16.6628 | 13.3548 | 1.5384 | 0.06022 | 0.49914 | 1.0392 | 0.037753 | 17.9848 | 0.64068 | 29.5453 | 382.5019 | 0.0037838
36 | 15:26:03 | 3315 | 0 | 4.8904 | 0.061568 | 246.8917 | 1.0194 | 1.2152 | 15.0277 | 6 | 1.42 | 1 | 2.84 | 11.6807 | 15.0277 | 10.0363 | 400.6948 | 384.8643 | 3.8102 | 6.844 | 20.1654 | 36.2216 | 200.2238 | 1699.564 | 15.5207 | 72.9446 | -2.6692 | 0.11815 | 1 | -0.21957 | 2.7374 | 1 | 0 | 0.16 | 111115 | 0.33371 | 0.0010194 | 288.1777 | 284.8307 | 271.9302 | 2.3176 | 1.7144 | 23.5031 | 16.6591 | 13.3542 | 1.5383 | 0.060262 | 0.49923 | 1.0391 | 0.037779 | 18.0094 | 0.6415 | 29.5546 | 382.5396 | 0.0037783
37 | 15:26:03 | 3315.5 | 0 | 4.8892 | 0.061523 | 246.8367 | 1.019 | 1.2156 | 15.031 | 6 | 1.42 | 1 | 2.84 | 11.6817 | 15.031 | 10.0365 | 400.6968 | 384.8706 | 3.8109 | 6.8435 | 20.1674 | 36.2164 | 200.2247 | 1699.5819 | 15.5344 | 72.9445 | -2.6692 | 0.11815 | 1 | -0.21957 | 2.7374 | 1 | 0 | 0.16 | 111115 | 0.33371 | 0.001019 | 288.181 | 284.8317 | 271.9331 | 2.3175 | 1.7148 | 23.5082 | 16.6647 | 13.3564 | 1.5385 | 0.060219 | 0.4992 | 1.0393 | 0.037752 | 18.0054 | 0.64135 | 29.545 | 382.5465 | 0.003776
38 | 15:26:04 | 3316 | 0 | 4.8911 | 0.061481 | 246.6945 | 1.019 | 1.2165 | 15.0387 | 6 | 1.42 | 1 | 2.84 | 11.6823 | 15.0387 | 10.0367 | 400.7049 | 384.8725 | 3.8105 | 6.8433 | 20.1646 | 36.2139 | 200.2223 | 1699.5807 | 15.5684 | 72.9446 | -2.6692 | 0.11815 | 1 | -0.21957 | 2.7374 | 1 | 0 | 0.16 | 111115 | 0.3337 | 0.001019 | 288.1887 | 284.8323 | 271.9329 | 2.3166 | 1.7156 | 23.5198 | 16.6765 | 13.3605 | 1.5389 | 0.060178 | 0.49918 | 1.0397 | 0.037726 | 17.995 | 0.64098 | 29.5284 | 382.5475 | 0.0037754
39 | 15:26:04 | 3316.5 | 0 | 4.9006 | 0.061481 | 246.4555 | 1.0191 | 1.2166 | 15.0396 | 6 | 1.42 | 1 | 2.84 | 11.6827 | 15.0396 | 10.0368 | 400.7405 | 384.881 | 3.8102 | 6.8431 | 20.1628 | 36.2118 | 200.2385 | 1699.5927 | 15.5694 | 72.9446 | -2.6692 | 0.11815 | 1 | -0.21957 | 2.7374 | 1 | 0 | 0.16 | 111115 | 0.33373 | 0.0010191 | 288.1896 | 284.8327 | 271.9348 | 2.3165 | 1.7157 | 23.5211 | 16.6781 | 13.3612 | 1.539 | 0.060178 | 0.49917 | 1.0398 | 0.037726 | 17.9776 | 0.64034 | 29.5258 | 382.5515 | 0.0037823
40 | 15:26:05 | 3317 | 0 | 4.902 | 0.06148 | 246.4269 | 1.0193 | 1.2169 | 15.0422 | 6 | 1.42 | 1 | 2.84 | 11.6831 | 15.0422 | 10.0368 | 400.7562 | 384.8932 | 3.81 | 6.8432 | 20.1609 | 36.2119 | 200.2522 | 1699.5662 | 15.6392 | 72.9449 | -2.6692 | 0.11815 | 1 | -0.21957 | 2.7374 | 1 | 0 | 0.16 | 111115 | 0.33375 | 0.0010193 | 288.1922 | 284.8331 | 271.9306 | 2.316 | 1.716 | 23.525 | 16.6818 | 13.3627 | 1.5391 | 0.060177 | 0.49918 | 1.04 | 0.037726 | 17.9756 | 0.64025 | 29.5216 | 382.563 | 0.0037828
41 | 15:26:05 | 3317.5 | 0 | 4.921 | 0.061521 | 245.9865 | 1.0199 | 1.2167 | 15.0416 | 6 | 1.42 | 1 | 2.84 | 11.684 | 15.0416 | 10.0365 | 400.7849 | 384.8644 | 3.8091 | 6.844 | 20.1554 | 36.2143 | 200.2513 | 1699.5941 | 15.5756 | 72.9451 | -2.6692 | 0.11815 | 1 | -0.21957 | 2.7374 | 1 | 0 | 0.16 | 111115 | 0.33375 | 0.0010199 | 288.1916 | 284.834 | 271.9351 | 2.316 | 1.716 | 23.524 | 16.68 | 13.3628 | 1.5392 | 0.060216 | 0.49924 | 1.0399 | 0.03775 | 17.9435 | 0.63915 | 29.5272 | 382.5252 | 0.0037985
42 | 15:26:06 | 3318 | 0 | 4.9161 | 0.061543 | 246.1659 | 1.0199 | 1.2163 | 15.0377 | 6 | 1.42 | 1 | 2.84 | 11.6849 | 15.0377 | 10.0365 | 400.7746 | 384.8697 | 3.8087 | 6.8435 | 20.152 | 36.2091 | 200.2648 | 1699.6169 | 15.619 | 72.9454 | -2.6692 | 0.11815 | 1 | -0.21957 | 2.7374 | 1 | 0 | 0.16 | 111115 | 0.33377 | 0.0010199 | 288.1877 | 284.8349 | 271.9387 | 2.3166 | 1.7155 | 23.518 | 16.6745 | 13.3613 | 1.539 | 0.060237 | 0.4992 | 1.0398 | 0.037763 | 17.9567 | 0.63961 | 29.533 | 382.5328 | 0.0037954
43 | 15:26:06 | 3318 | 0 | 4.9161 | 0.061543 | 246.1659 | 1.0199 | 1.2163 | 15.0377 | 6 | 1.42 | 1 | 2.84 | 11.6849 | 15.0377 | 10.0365 | 400.7746 | 384.8697 | 3.8087 | 6.8435 | 20.152 | 36.2091 | 200.2648 | 1699.6169 | 15.619 | 72.9454 | -2.6692 | 0.11815 | 1 | -0.21957 | 2.7374 | 1 | 0 | 0.16 | 111115 | 0.33377 | 0.0010199 | 288.1877 | 284.8349 | 271.9387 | 2.3166 | 1.7155 | 23.518 | 16.6745 | 13.3613 | 1.539 | 0.060237 | 0.4992 | 1.0398 | 0.037763 | 17.9567 | 0.63961 | 29.533 | 382.5328 | 0.0037954
44 | 15:26:07 | 3318.5 | 0 | 4.8973 | 0.061556 | 246.7327 | 1.02 | 1.2162 | 15.0369 | 6 | 1.42 | 1 | 2.84 | 11.6848 | 15.0369 | 10.036 | 400.7683 | 384.919 | 3.8083 | 6.8436 | 20.1502 | 36.2101 | 200.2596 | 1699.6041 | 15.6137 | 72.9456 | -2.6692 | 0.11815 | 1 | -0.21957 | 2.7374 | 1 | 0 | 0.16 | 111115 | 0.33377 | 0.00102 | 288.1869 | 284.8348 | 271.9367 | 2.3166 | 1.7155 | 23.5168 | 16.6733 | 13.3609 | 1.539 | 0.06025 | 0.49921 | 1.0398 | 0.037771 | 17.9981 | 0.641 | 29.5352 | 382.591 | 0.0037806
45 | 15:26:07 | 3319 | 0 | 4.8936 | 0.06149 | 246.6732 | 1.0194 | 1.2168 | 15.0407 | 6 | 1.42 | 1 | 2.84 | 11.6849 | 15.0407 | 10.0359 | 400.7387 | 384.8999 | 3.8081 | 6.8418 | 20.1488 | 36.2004 | 200.2404 | 1699.6963 | 15.5831 | 72.9453 | -2.6692 | 0.11815 | 1 | -0.21957 | 2.7374 | 1 | 0 | 0.16 | 111115 | 0.33373 | 0.0010194 | 288.1907 | 284.8349 | 271.9514 | 2.3166 | 1.7159 | 23.5226 | 16.6808 | 13.3628 | 1.5392 | 0.060186 | 0.49908 | 1.0401 | 0.037731 | 17.9936 | 0.64088 | 29.5189 | 382.5737 | 0.0037758 | 4.9034 | 0.061521 | 246.4476 | 1.0193 | 1.216 | 15.0345 | 6 | 1.42 | 1 | 2.84 | 11.6822 | 15.0345 | 10.0361 | 400.7275 | 384.8587 | 3.8095 | 6.843 | 20.1599 | 36.2131 | 200.2291 | 1699.5918 | 15.5815 | 72.9449 | -2.6692 | 0.11815 | 1 | -0.21957 | 2.7374 | 1 | 0 | 0.16 | 111115 | 0.33372 | 0.0010193 | 288.1845 | 284.8322 | 271.9347 | 2.317 | 1.7152 | 23.5133 | 16.6702 | 13.3583 | 1.5387 | 0.060217 | 0.49916 | 1.0395 | 0.037751 | 17.9771 | 0.64036 | 29.5366 | 382.5279 | 0.0037861
Remark= | "15:26:16 Coolers: Tblock -> 15.00 C"
Remark= | "15:32:28 Lamp: ParIn -> 1700 uml"
Remark= | "15:32:28 CO2 Mixer: CO2R -> 400 uml"
Remark= | "15:32:28 Coolers: Tblock -> 15.00 C"
Remark= | "15:32:28 Flow: Fixed -> 200 umol/s"
Remark= | "15:32:48 Flow: Fixed -> 200 umol/s"
Remark= | "15:36:46 Flow: Fixed -> 200 umol/s"
Remark= | "15:38:50 Lamp: ParIn -> 1700 uml"
Remark= | "15:38:50 CO2 Mixer: CO2R -> 400 uml"
Remark= | "15:38:50 Coolers: Tblock -> 15.00 C"
Remark= | "15:38:50 Flow: Fixed -> 200 umol/s"
46 | 15:40:22 | 4174.5 | 0 | 5.2987 | 0.064221 | 237.6925 | 1.257 | 1.4319 | 18.3501 | 6 | 1.42 | 1 | 2.84 | 16.19 | 18.3501 | 15.0897 | 399.4792 | 382.1549 | 5.6649 | 9.3977 | 22.3719 | 37.113 | 200.1493 | 1699.7559 | 17.0345 | 72.9394 | -2.9123 | 0.10217 | 1 | -0.21957 | 2.7374 | 1 | 0 | 0.16 | 111115 | 0.33358 | 0.001257 | 291.5001 | 289.34 | 271.9609 | 2.3156 | 2.1173 | 29.0285 | 19.6309 | 17.27 | 1.9781 | 0.0628 | 0.68546 | 1.2926 | 0.039375 | 17.3372 | 0.62198 | 32.5738 | 379.6362 | 0.0045464
47 | 15:40:22 | 4175 | 0 | 5.3064 | 0.064253 | 237.5282 | 1.2574 | 1.4317 | 18.349 | 6 | 1.42 | 1 | 2.84 | 16.1905 | 18.349 | 15.0894 | 399.4603 | 382.1143 | 5.6644 | 9.3982 | 22.3691 | 37.1137 | 200.1672 | 1699.7555 | 16.9783 | 72.9394 | -2.9123 | 0.10217 | 1 | -0.21957 | 2.7374 | 1 | 0 | 0.16 | 111115 | 0.33361 | 0.0012574 | 291.499 | 289.3405 | 271.9609 | 2.3156 | 2.1172 | 29.0265 | 19.6283 | 17.2697 | 1.9781 | 0.062831 | 0.6855 | 1.2926 | 0.039395 | 17.3252 | 0.62162 | 32.5786 | 379.5919 | 0.0045542
48 | 15:40:22 | 4175 | 0 | 5.3064 | 0.064253 | 237.5282 | 1.2574 | 1.4317 | 18.349 | 6 | 1.42 | 1 | 2.84 | 16.1905 | 18.349 | 15.0894 | 399.4603 | 382.1143 | 5.6644 | 9.3982 | 22.3691 | 37.1137 | 200.1672 | 1699.7555 | 16.9783 | 72.9394 | -2.9123 | 0.10217 | 1 | -0.21957 | 2.7374 | 1 | 0 | 0.16 | 111115 | 0.33361 | 0.0012574 | 291.499 | 289.3405 | 271.9609 | 2.3156 | 2.1172 | 29.0265 | 19.6283 | 17.2697 | 1.9781 | 0.062831 | 0.6855 | 1.2926 | 0.039395 | 17.3252 | 0.62162 | 32.5786 | 379.5919 | 0.0045542
49 | 15:40:23 | 4175.5 | 0 | 5.3042 | 0.064239 | 237.547 | 1.2573 | 1.4318 | 18.3496 | 6 | 1.42 | 1 | 2.84 | 16.191 | 18.3496 | 15.0886 | 399.4483 | 382.1082 | 5.6644 | 9.3978 | 22.3682 | 37.1109 | 200.1586 | 1699.7954 | 16.9446 | 72.9391 | -2.9123 | 0.10217 | 1 | -0.21957 | 2.7374 | 1 | 0 | 0.16 | 111115 | 0.3336 | 0.0012573 | 291.4996 | 289.341 | 271.9673 | 2.3157 | 2.1173 | 29.0278 | 19.63 | 17.2703 | 1.9781 | 0.062818 | 0.68547 | 1.2927 | 0.039386 | 17.3265 | 0.62167 | 32.5757 | 379.5868 | 0.004552
50 | 15:40:23 | 4176 | 0 | 5.2827 | 0.064224 | 238.0942 | 1.257 | 1.4318 | 18.3492 | 6 | 1.42 | 1 | 2.84 | 16.1909 | 18.3492 | 15.0893 | 399.4208 | 382.1485 | 5.6656 | 9.3974 | 22.373 | 37.1096 | 200.1947 | 1699.7802 | 17.059 | 72.9392 | -2.9123 | 0.10217 | 1 | -0.21957 | 2.7374 | 1 | 0 | 0.16 | 111115 | 0.33366 | 0.001257 | 291.4992 | 289.3409 | 271.9648 | 2.3159 | 2.1172 | 29.0269 | 19.6295 | 17.27 | 1.9781 | 0.062804 | 0.68544 | 1.2927 | 0.039378 | 17.3664 | 0.62304 | 32.5749 | 379.6374 | 0.0045328
51 | 15:40:24 | 4176.5 | 0 | 5.2727 | 0.064247 | 238.3992 | 1.2573 | 1.4316 | 18.3486 | 6 | 1.42 | 1 | 2.84 | 16.1915 | 18.3486 | 15.0889 | 399.3997 | 382.157 | 5.6655 | 9.3982 | 22.372 | 37.1116 | 200.1947 | 1699.7571 | 17.1711 | 72.9395 | -2.9123 | 0.10217 | 1 | -0.21957 | 2.7374 | 1 | 0 | 0.16 | 111115 | 0.33366 | 0.0012573 | 291.4986 | 289.3415 | 271.9611 | 2.3158 | 2.1171 | 29.0257 | 19.6275 | 17.2701 | 1.9781 | 0.062826 | 0.6855 | 1.2926 | 0.039391 | 17.3887 | 0.62383 | 32.5796 | 379.6506 | 0.0045248
52 | 15:40:24 | 4177 | 0 | 5.2581 | 0.064219 | 238.7112 | 1.2571 | 1.432 | 18.3508 | 6 | 1.42 | 1 | 2.84 | 16.1922 | 18.3508 | 15.0884 | 399.3597 | 382.1625 | 5.6655 | 9.3973 | 22.3709 | 37.1062 | 200.2116 | 1699.7288 | 17.0364 | 72.9396 | -2.9123 | 0.10217 | 1 | -0.21957 | 2.7374 | 1 | 0 | 0.16 | 111115 | 0.33369 | 0.0012571 | 291.5008 | 289.3422 | 271.9566 | 2.3157 | 2.1174 | 29.0298 | 19.6325 | 17.2715 | 1.9783 | 0.062799 | 0.68543 | 1.2928 | 0.039374 | 17.4115 | 0.62463 | 32.571 | 379.6631 | 0.0045109
53 | 15:40:25 | 4177.5 | 0 | 5.2619 | 0.064226 | 238.6353 | 1.2574 | 1.4322 | 18.3528 | 6 | 1.42 | 1 | 2.84 | 16.1921 | 18.3528 | 15.088 | 399.377 | 382.1692 | 5.6653 | 9.3978 | 22.3702 | 37.1084 | 200.2259 | 1699.7573 | 17.0703 | 72.9395 | -2.9123 | 0.10217 | 1 | -0.21957 | 2.7374 | 1 | 0 | 0.16 | 111115 | 0.33371 | 0.0012574 | 291.5028 | 289.3421 | 271.9612 | 2.3153 | 2.1177 | 29.0334 | 19.6356 | 17.2724 | 1.9784 | 0.062805 | 0.68547 | 1.2929 | 0.039379 | 17.4059 | 0.62442 | 32.5688 | 379.668 | 0.0045138
54 | 15:40:25 | 4178 | 0 | 5.2679 | 0.064217 | 238.4697 | 1.2574 | 1.4325 | 18.3548 | 6 | 1.42 | 1 | 2.84 | 16.1921 | 18.3548 | 15.0878 | 399.4009 | 382.1744 | 5.6653 | 9.3981 | 22.3703 | 37.1096 | 200.2206 | 1699.7142 | 17.1241 | 72.9393 | -2.9123 | 0.10217 | 1 | -0.21957 | 2.7374 | 1 | 0 | 0.16 | 111115 | 0.3337 | 0.0012574 | 291.5048 | 289.3421 | 271.9543 | 2.3149 | 2.1179 | 29.0371 | 19.639 | 17.2735 | 1.9785 | 0.062797 | 0.68549 | 1.293 | 0.039373 | 17.3938 | 0.62398 | 32.5654 | 379.6703 | 0.0045185
55 | 15:40:26 | 4178.5 | 0 | 5.2656 | 0.064216 | 238.5329 | 1.2572 | 1.4322 | 18.3523 | 6 | 1.42 | 1 | 2.84 | 16.1918 | 18.3523 | 15.0882 | 399.3978 | 382.1794 | 5.6656 | 9.3975 | 22.3716 | 37.1074 | 200.2303 | 1699.7764 | 17.1373 | 72.9385 | -2.9123 | 0.10217 | 1 | -0.21957 | 2.7374 | 1 | 0 | 0.16 | 111115 | 0.33372 | 0.0012572 | 291.5023 | 289.3418 | 271.9642 | 2.3155 | 2.1176 | 29.033 | 19.6355 | 17.2721 | 1.9783 | 0.062797 | 0.68544 | 1.2929 | 0.039373 | 17.3982 | 0.62414 | 32.568 | 379.6764 | 0.0045168
56 | 15:40:26 | 4179 | 0 | 5.2747 | 0.064275 | 238.4411 | 1.2573 | 1.431 | 18.3441 | 6 | 1.42 | 1 | 2.84 | 16.1922 | 18.3441 | 15.0887 | 399.4366 | 382.1894 | 5.6656 | 9.3981 | 22.371 | 37.109 | 200.2133 | 1699.7617 | 17.1438 | 72.9382 | -2.9123 | 0.10217 | 1 | -0.21957 | 2.7374 | 1 | 0 | 0.16 | 111115 | 0.33369 | 0.0012573 | 291.4941 | 289.3422 | 271.9619 | 2.3165 | 2.1165 | 29.0181 | 19.62 | 17.2681 | 1.9779 | 0.062852 | 0.68548 | 1.2924 | 0.039408 | 17.3915 | 0.62388 | 32.5887 | 379.6821 | 0.0045273
57 | 15:40:27 | 4179.5 | 0 | 5.2833 | 0.064323 | 238.3244 | 1.2576 | 1.4303 | 18.3389 | 6 | 1.42 | 1 | 2.84 | 16.1921 | 18.3389 | 15.0898 | 399.458 | 382.1845 | 5.6649 | 9.3983 | 22.3682 | 37.1099 | 200.2111 | 1699.7852 | 17.1078 | 72.938 | -2.9123 | 0.10217 | 1 | -0.21957 | 2.7374 | 1 | 0 | 0.16 | 111115 | 0.33369 | 0.0012576 | 291.4889 | 289.3421 | 271.9656 | 2.317 | 2.1158 | 29.0086 | 19.6103 | 17.2655 | 1.9775 | 0.062899 | 0.6855 | 1.292 | 0.039437 | 17.3829 | 0.62358 | 32.6014 | 379.6731 | 0.0045366
58 | 15:40:27 | 4180 | 0 | 5.3018 | 0.064391 | 237.9768 | 1.2582 | 1.4295 | 18.333 | 6 | 1.42 | 1 | 2.84 | 16.1919 | 18.333 | 15.0896 | 399.4865 | 382.1552 | 5.6638 | 9.3993 | 22.3642 | 37.1141 | 200.1889 | 1699.8481 | 16.9194 | 72.9374 | -2.9123 | 0.10217 | 1 | -0.21957 | 2.7374 | 1 | 0 | 0.16 | 111115 | 0.33365 | 0.0012582 | 291.483 | 289.3419 | 271.9757 | 2.3176 | 2.1151 | 28.9982 | 19.5988 | 17.2624 | 1.9771 | 0.062964 | 0.68556 | 1.2916 | 0.039478 | 17.3574 | 0.62272 | 32.6183 | 379.6349 | 0.0045553
59 | 15:40:28 | 4180.5 | 0 | 5.3248 | 0.064398 | 237.4042 | 1.2584 | 1.4296 | 18.3343 | 6 | 1.42 | 1 | 2.84 | 16.191 | 18.3343 | 15.0899 | 399.5464 | 382.1447 | 5.6633 | 9.3997 | 22.3632 | 37.1177 | 200.1774 | 1699.8364 | 16.9014 | 72.9376 | -2.9123 | 0.10217 | 1 | -0.21957 | 2.7374 | 1 | 0 | 0.16 | 111115 | 0.33363 | 0.0012584 | 291.4843 | 289.341 | 271.9738 | 2.3172 | 2.1152 | 29.0004 | 19.6007 | 17.2626 | 1.9772 | 0.06297 | 0.68559 | 1.2916 | 0.039482 | 17.3157 | 0.62124 | 32.6171 | 379.6135 | 0.0045752
60 | 15:40:28 | 4181 | 0 | 5.343 | 0.064385 | 236.9049 | 1.2586 | 1.4301 | 18.3378 | 6 | 1.42 | 1 | 2.84 | 16.1906 | 18.3378 | 15.0904 | 399.5836 | 382.1269 | 5.6631 | 9.4001 | 22.363 | 37.1199 | 200.174 | 1699.8174 | 16.9225 | 72.9375 | -2.9123 | 0.10217 | 1 | -0.21957 | 2.7374 | 1 | 0 | 0.16 | 111115 | 0.33362 | 0.0012586 | 291.4878 | 289.3406 | 271.9708 | 2.3166 | 2.1157 | 29.0068 | 19.6067 | 17.2642 | 1.9774 | 0.062958 | 0.68562 | 1.2917 | 0.039475 | 17.2793 | 0.61996 | 32.6108 | 379.5871 | 0.0045903 | 5.2901 | 0.064272 | 238.0127 | 1.2575 | 1.4313 | 18.3463 | 6 | 1.42 | 1 | 2.84 | 16.1914 | 18.3463 | 15.0891 | 399.4477 | 382.1522 | 5.6648 | 9.3982 | 22.3691 | 37.1117 | 200.1923 | 1699.775 | 17.0353 | 72.9388 | -2.9123 | 0.10217 | 1 | -0.21957 | 2.7374 | 1 | 0 | 0.16 | 111115 | 0.33365 | 0.0012575 | 291.4963 | 289.3414 | 271.964 | 2.316 | 2.1168 | 29.0218 | 19.6236 | 17.2688 | 1.9779 | 0.06285 | 0.6855 | 1.2924 | 0.039407 | 17.3604 | 0.62282 | 32.5847 | 379.6375 | 0.0045406
Remark= | "15:40:42 Coolers: Tblock -> 20.00 C"
Remark= | "15:47:50 Flow: Fixed -> 200 umol/s"
61 | 15:51:06 | 4818.5 | 0 | 5.5793 | 0.064843 | 229.51 | 1.5128 | 1.7003 | 21.2618 | 6 | 1.42 | 1 | 2.84 | 20.4214 | 21.2618 | 19.973 | 399.9477 | 381.4961 | 6.9802 | 11.4622 | 21.1389 | 34.7123 | 200.1905 | 1699.7629 | 17.2281 | 72.9409 | -2.5262 | 0.067469 | 1 | -0.21957 | 2.7374 | 1 | 0 | 0.16 | 111115 | 0.33365 | 0.0015128 | 294.4118 | 293.5714 | 271.9621 | 2.3343 | 2.5364 | 34.7729 | 23.3106 | 20.8416 | 2.4717 | 0.063396 | 0.83606 | 1.6357 | 0.03975 | 16.7407 | 0.60161 | 32.9085 | 378.8439 | 0.0048465
62 | 15:51:06 | 4819 | 0 | 5.5843 | 0.064876 | 229.4638 | 1.5131 | 1.6998 | 21.2586 | 6 | 1.42 | 1 | 2.84 | 20.4211 | 21.2586 | 19.9729 | 399.9731 | 381.5038 | 6.979 | 11.4624 | 21.1358 | 34.7135 | 200.167 | 1699.8608 | 17.2601 | 72.9408 | -2.5262 | 0.067469 | 1 | -0.21957 | 2.7374 | 1 | 0 | 0.16 | 111115 | 0.33361 | 0.0015131 | 294.4086 | 293.5711 | 271.9777 | 2.3347 | 2.5359 | 34.7661 | 23.3037 | 20.8398 | 2.4715 | 0.063427 | 0.83608 | 1.6354 | 0.039769 | 16.7373 | 0.60147 | 32.9165 | 378.8493 | 0.004852
63 | 15:51:07 | 4819.5 | 0 | 5.5829 | 0.064876 | 229.5081 | 1.513 | 1.6997 | 21.2581 | 6 | 1.42 | 1 | 2.84 | 20.4218 | 21.2581 | 19.9729 | 399.976 | 381.511 | 6.9801 | 11.4632 | 21.1379 | 34.7142 | 200.1662 | 1699.8978 | 17.4074 | 72.9405 | -2.5262 | 0.067469 | 1 | -0.21957 | 2.7374 | 1 | 0 | 0.16 | 111115 | 0.33361 | 0.001513 | 294.4081 | 293.5718 | 271.9836 | 2.335 | 2.5358 | 34.7652 | 23.302 | 20.8399 | 2.4715 | 0.063427 | 0.83613 | 1.6354 | 0.03977 | 16.7404 | 0.60158 | 32.9196 | 378.8572 | 0.0048511
64 | 15:51:07 | 4820 | 0 | 5.5834 | 0.064866 | 229.4667 | 1.5129 | 1.6999 | 21.2597 | 6 | 1.42 | 1 | 2.84 | 20.4219 | 21.2597 | 19.9731 | 399.9708 | 381.5056 | 6.9814 | 11.464 | 21.1417 | 34.7164 | 200.1797 | 1699.8948 | 17.3916 | 72.9407 | -2.5262 | 0.067469 | 1 | -0.21957 | 2.7374 | 1 | 0 | 0.16 | 111115 | 0.33363 | 0.0015129 | 294.4097 | 293.5719 | 271.9832 | 2.3349 | 2.536 | 34.7686 | 23.3046 | 20.8408 | 2.4716 | 0.063417 | 0.83619 | 1.6354 | 0.039763 | 16.7375 | 0.60148 | 32.9183 | 378.8516 | 0.0048514
65 | 15:51:08 | 4820.5 | 0 | 5.5791 | 0.064896 | 229.6363 | 1.5136 | 1.6999 | 21.2609 | 6 | 1.42 | 1 | 2.84 | 20.4223 | 21.2609 | 19.9736 | 399.9577 | 381.5067 | 6.9819 | 11.4661 | 21.1428 | 34.7221 | 200.2031 | 1699.8812 | 17.4192 | 72.9407 | -2.5262 | 0.067469 | 1 | -0.21957 | 2.7374 | 1 | 0 | 0.16 | 111115 | 0.33367 | 0.0015136 | 294.4109 | 293.5723 | 271.981 | 2.3343 | 2.5362 | 34.7712 | 23.3051 | 20.8416 | 2.4717 | 0.063446 | 0.83635 | 1.6354 | 0.039782 | 16.7498 | 0.60192 | 32.9225 | 378.8546 | 0.0048483
66 | 15:51:08 | 4820.5 | 0 | 5.5791 | 0.064896 | 229.6363 | 1.5136 | 1.6999 | 21.2609 | 6 | 1.42 | 1 | 2.84 | 20.4223 | 21.2609 | 19.9736 | 399.9577 | 381.5067 | 6.9819 | 11.4661 | 21.1428 | 34.7221 | 200.2031 | 1699.8812 | 17.4192 | 72.9407 | -2.5262 | 0.067469 | 1 | -0.21957 | 2.7374 | 1 | 0 | 0.16 | 111115 | 0.33367 | 0.0015136 | 294.4109 | 293.5723 | 271.981 | 2.3343 | 2.5362 | 34.7712 | 23.3051 | 20.8416 | 2.4717 | 0.063446 | 0.83635 | 1.6354 | 0.039782 | 16.7498 | 0.60192 | 32.9225 | 378.8546 | 0.0048483
67 | 15:51:09 | 4821 | 0 | 5.5737 | 0.064888 | 229.7462 | 1.5136 | 1.7 | 21.2615 | 6 | 1.42 | 1 | 2.84 | 20.422 | 21.2615 | 19.9738 | 399.9346 | 381.501 | 6.9814 | 11.4652 | 21.1418 | 34.7199 | 200.2164 | 1699.8633 | 17.3632 | 72.9409 | -2.5262 | 0.067469 | 1 | -0.21957 | 2.7374 | 1 | 0 | 0.16 | 111115 | 0.33369 | 0.0015136 | 294.4115 | 293.572 | 271.9781 | 2.3342 | 2.5363 | 34.7723 | 23.3071 | 20.8418 | 2.4718 | 0.063439 | 0.83628 | 1.6355 | 0.039777 | 16.7579 | 0.60222 | 32.9186 | 378.8515 | 0.0048431
68 | 15:51:09 | 4821.5 | 0 | 5.5771 | 0.064912 | 229.7239 | 1.514 | 1.6999 | 21.261 | 6 | 1.42 | 1 | 2.84 | 20.4223 | 21.261 | 19.9741 | 399.956 | 381.5118 | 6.981 | 11.466 | 21.1404 | 34.7222 | 200.2167 | 1699.8101 | 17.3419 | 72.9412 | -2.5262 | 0.067469 | 1 | -0.21957 | 2.7374 | 1 | 0 | 0.16 | 111115 | 0.33369 | 0.001514 | 294.411 | 293.5723 | 271.9696 | 2.334 | 2.5362 | 34.7711 | 23.3051 | 20.8416 | 2.4717 | 0.063462 | 0.83635 | 1.6354 | 0.039791 | 16.7563 | 0.60214 | 32.9227 | 378.8607 | 0.0048465
69 | 15:51:10 | 4822 | 0 | 5.5787 | 0.064926 | 229.7084 | 1.5142 | 1.6998 | 21.2602 | 6 | 1.42 | 1 | 2.84 | 20.422 | 21.2602 | 19.9742 | 399.9509 | 381.5033 | 6.9805 | 11.4658 | 21.1392 | 34.7221 | 200.2325 | 1699.8416 | 17.2814 | 72.9413 | -2.5262 | 0.067469 | 1 | -0.21957 | 2.7374 | 1 | 0 | 0.16 | 111115 | 0.33372 | 0.0015142 | 294.4102 | 293.572 | 271.9746 | 2.334 | 2.5361 | 34.7693 | 23.3035 | 20.8411 | 2.4717 | 0.063475 | 0.83633 | 1.6353 | 0.0398 | 16.7552 | 0.60211 | 32.9242 | 378.8515 | 0.0048482
70 | 15:51:10 | 4822.5 | 0 | 5.5726 | 0.064927 | 229.8663 | 1.5141 | 1.6997 | 21.2592 | 6 | 1.42 | 1 | 2.84 | 20.4223 | 21.2592 | 19.9743 | 399.9411 | 381.5112 | 6.9803 | 11.4654 | 21.1381 | 34.7201 | 200.2276 | 1699.7603 | 17.1446 | 72.9413 | -2.5262 | 0.067469 | 1 | -0.21957 | 2.7374 | 1 | 0 | 0.16 | 111115 | 0.33371 | 0.0015141 | 294.4092 | 293.5723 | 271.9616 | 2.3341 | 2.536 | 34.7673 | 23.3019 | 20.8408 | 2.4716 | 0.063475 | 0.8363 | 1.6353 | 0.0398 | 16.7667 | 0.60252 | 32.925 | 378.8623 | 0.0048429
71 | 15:51:11 | 4823 | 0 | 5.568 | 0.064916 | 229.9493 | 1.5142 | 1.7001 | 21.2621 | 6 | 1.42 | 1 | 2.84 | 20.4229 | 21.2621 | 19.9745 | 399.9195 | 381.5053 | 6.9807 | 11.4657 | 21.1387 | 34.7201 | 200.2498 | 1699.7186 | 17.047 | 72.9415 | -2.5262 | 0.067469 | 1 | -0.21957 | 2.7374 | 1 | 0 | 0.16 | 111115 | 0.33375 | 0.0015142 | 294.4121 | 293.5729 | 271.955 | 2.3336 | 2.5364 | 34.7734 | 23.3077 | 20.8425 | 2.4719 | 0.063465 | 0.83633 | 1.6355 | 0.039794 | 16.7728 | 0.60274 | 32.9197 | 378.8586 | 0.0048382
72 | 15:51:12 | 4823.5 | 0 | 5.5739 | 0.064933 | 229.8487 | 1.5146 | 1.7001 | 21.262 | 6 | 1.42 | 1 | 2.84 | 20.4225 | 21.262 | 19.9744 | 399.9444 | 381.5151 | 6.9799 | 11.4653 | 21.1366 | 34.7196 | 200.2811 | 1699.6808 | 16.9613 | 72.9413 | -2.5262 | 0.067469 | 1 | -0.21957 | 2.7374 | 1 | 0 | 0.16 | 111115 | 0.3338 | 0.0015146 | 294.412 | 293.5725 | 271.9489 | 2.3333 | 2.5364 | 34.7732 | 23.3079 | 20.8423 | 2.4718 | 0.063481 | 0.8363 | 1.6355 | 0.039804 | 16.7655 | 0.60246 | 32.9192 | 378.8655 | 0.0048431
73 | 15:51:12 | 4824 | 0 | 5.579 | 0.064971 | 229.8119 | 1.5152 | 1.6997 | 21.2602 | 6 | 1.42 | 1 | 2.84 | 20.4223 | 21.2602 | 19.9746 | 399.9685 | 381.5237 | 6.9796 | 11.4665 | 21.1361 | 34.7237 | 200.288 | 1699.6506 | 16.8859 | 72.9418 | -2.5262 | 0.067469 | 1 | -0.21957 | 2.7374 | 1 | 0 | 0.16 | 111115 | 0.33381 | 0.0015152 | 294.4102 | 293.5723 | 271.9441 | 2.3332 | 2.5361 | 34.7691 | 23.3027 | 20.8412 | 2.4717 | 0.063518 | 0.83638 | 1.6353 | 0.039827 | 16.7629 | 0.60235 | 32.9273 | 378.8717 | 0.0048487
74 | 15:51:13 | 4824.5 | 0 | 5.5777 | 0.064985 | 229.8802 | 1.5152 | 1.6995 | 21.2588 | 6 | 1.42 | 1 | 2.84 | 20.4226 | 21.2588 | 19.9745 | 399.9724 | 381.5294 | 6.9793 | 11.4669 | 21.1352 | 34.7247 | 200.2661 | 1699.6384 | 16.8932 | 72.9425 | -2.5262 | 0.067469 | 1 | -0.21957 | 2.7374 | 1 | 0 | 0.16 | 111115 | 0.33378 | 0.0015152 | 294.4088 | 293.5726 | 271.9421 | 2.3334 | 2.5359 | 34.7657 | 23.2988 | 20.8407 | 2.4716 | 0.063531 | 0.83643 | 1.6352 | 0.039835 | 16.768 | 0.60252 | 32.9322 | 378.878 | 0.0048482
75 | 15:51:13 | 4825 | 0 | 5.5841 | 0.064982 | 229.7253 | 1.515 | 1.6993 | 21.2582 | 6 | 1.42 | 1 | 2.84 | 20.4222 | 21.2582 | 19.9743 | 399.9996 | 381.5356 | 6.9798 | 11.4673 | 21.1372 | 34.7271 | 200.2426 | 1699.6294 | 16.8621 | 72.9433 | -2.5262 | 0.067469 | 1 | -0.21957 | 2.7374 | 1 | 0 | 0.16 | 111115 | 0.33374 | 0.001515 | 294.4082 | 293.5722 | 271.9407 | 2.3335 | 2.5358 | 34.7641 | 23.2968 | 20.8402 | 2.4715 | 0.063529 | 0.83646 | 1.6351 | 0.039833 | 16.7569 | 0.60211 | 32.9348 | 378.8812 | 0.0048541 | 5.5782 | 0.064913 | 229.6988 | 1.5139 | 1.6998 | 21.2602 | 6 | 1.42 | 1 | 2.84 | 20.4221 | 21.2602 | 19.9739 | 399.958 | 381.5111 | 6.9805 | 11.4652 | 21.1389 | 34.72 | 200.222 | 1699.7848 | 17.1937 | 72.9413 | -2.5262 | 0.067469 | 1 | -0.21957 | 2.7374 | 1 | 0 | 0.16 | 111115 | 0.3337 | 0.0015139 | 294.4102 | 293.5721 | 271.9656 | 2.3341 | 2.5361 | 34.7694 | 23.3042 | 20.8412 | 2.4717 | 0.063462 | 0.83629 | 1.6354 | 0.039792 | 16.7545 | 0.60208 | 32.9221 | 378.8595 | 0.0048473
Remark= | "15:51:22 Coolers: Tblock -> 25.00 C"
Remark= | "15:57:06 Flow: Fixed -> 200 umol/s"
Remark= | "16:00:23 Lamp: ParIn -> 1700 uml"
Remark= | "16:00:23 CO2 Mixer: CO2R -> 400 uml"
Remark= | "16:00:23 Coolers: Tblock -> 25.00 C"
Remark= | "16:00:24 Flow: Fixed -> 200 umol/s"
76 | 16:01:40 | 5453 | 0 | 5.7451 | 0.063296 | 219.8772 | 1.6489 | 1.8865 | 24.3083 | 6 | 1.42 | 1 | 2.84 | 24.8206 | 24.3083 | 25.0395 | 399.7278 | 380.6266 | 11.0987 | 15.9622 | 25.7354 | 37.013 | 200.1768 | 1699.1714 | 16.6238 | 72.945 | -2.8102 | 0.015891 | 1 | -0.21957 | 2.7374 | 1 | 0 | 0.16 | 111115 | 0.33363 | 0.0016489 | 297.4583 | 297.9706 | 271.8674 | 2.4306 | 3.0509 | 41.8246 | 25.8623 | 24.5645 | 3.098 | 0.061916 | 1.1644 | 1.9337 | 0.038819 | 16.0389 | 0.57767 | 37.7132 | 377.8957 | 0.0057335
77 | 16:01:41 | 5453.5 | 0 | 5.713 | 0.063316 | 220.738 | 1.6499 | 1.887 | 24.3117 | 6 | 1.42 | 1 | 2.84 | 24.821 | 24.3117 | 25.0416 | 399.642 | 380.6371 | 11.0976 | 15.9636 | 25.7328 | 37.0158 | 200.1908 | 1699.1006 | 16.6101 | 72.9461 | -2.8102 | 0.015891 | 1 | -0.21957 | 2.7374 | 1 | 0 | 0.16 | 111115 | 0.33365 | 0.0016499 | 297.4617 | 297.971 | 271.8561 | 2.4296 | 3.0515 | 41.8324 | 25.8688 | 24.5663 | 3.0984 | 0.061936 | 1.1645 | 1.9339 | 0.038831 | 16.102 | 0.57992 | 37.7094 | 377.9214 | 0.0057005
78 | 16:01:41 | 5454 | 0 | 5.6622 | 0.063335 | 222.0877 | 1.6501 | 1.8868 | 24.3105 | 6 | 1.42 | 1 | 2.84 | 24.8202 | 24.3105 | 25.0419 | 399.5189 | 380.6655 | 11.0969 | 15.9636 | 25.733 | 37.0184 | 200.1887 | 1699.1464 | 16.6662 | 72.9477 | -2.8102 | 0.015891 | 1 | -0.21957 | 2.7374 | 1 | 0 | 0.16 | 111115 | 0.33365 | 0.0016501 | 297.4605 | 297.9702 | 271.8634 | 2.4296 | 3.0513 | 41.8286 | 25.865 | 24.5654 | 3.0982 | 0.061953 | 1.1645 | 1.9337 | 0.038842 | 16.2008 | 0.58342 | 37.7134 | 377.974 | 0.0056497
79 | 16:01:41 | 5454.5 | 0 | 5.6188 | 0.063306 | 223.118 | 1.6496 | 1.8871 | 24.3119 | 6 | 1.42 | 1 | 2.84 | 24.8207 | 24.3119 | 25.0432 | 399.3857 | 380.6634 | 11.0972 | 15.9624 | 25.7334 | 37.0153 | 200.191 | 1699.1215 | 16.7096 | 72.9493 | -2.8102 | 0.015891 | 1 | -0.21957 | 2.7374 | 1 | 0 | 0.16 | 111115 | 0.33365 | 0.0016496 | 297.4619 | 297.9707 | 271.8594 | 2.4297 | 3.0515 | 41.831 | 25.8686 | 24.5663 | 3.0984 | 0.061926 | 1.1644 | 1.9339 | 0.038825 | 16.2763 | 0.58613 | 37.7076 | 377.9925 | 0.0056051
80 | 16:01:42 | 5455 | 0 | 5.5797 | 0.063307 | 224.0859 | 1.6496 | 1.887 | 24.3115 | 6 | 1.42 | 1 | 2.84 | 24.8209 | 24.3115 | 25.0447 | 399.2459 | 380.6408 | 11.0971 | 15.9622 | 25.7334 | 37.0151 | 200.1889 | 1699.1324 | 16.6812 | 72.9506 | -2.8102 | 0.015891 | 1 | -0.21957 | 2.7374 | 1 | 0 | 0.16 | 111115 | 0.33365 | 0.0016496 | 297.4615 | 297.9709 | 271.8612 | 2.4298 | 3.0515 | 41.8295 | 25.8673 | 24.5662 | 3.0984 | 0.061927 | 1.1644 | 1.9339 | 0.038826 | 16.3472 | 0.58871 | 37.7086 | 377.9885 | 0.0055663
81 | 16:01:42 | 5455.5 | 0 | 5.5476 | 0.06333 | 224.9591 | 1.6497 | 1.8866 | 24.3096 | 6 | 1.42 | 1 | 2.84 | 24.8212 | 24.3096 | 25.044 | 399.1656 | 380.6556 | 11.0976 | 15.9632 | 25.7345 | 37.0175 | 200.1825 | 1699.1334 | 16.6314 | 72.952 | -2.8102 | 0.015891 | 1 | -0.21957 | 2.7374 | 1 | 0 | 0.16 | 111115 | 0.33364 | 0.0016497 | 297.4596 | 297.9712 | 271.8613 | 2.4301 | 3.0511 | 41.8239 | 25.8607 | 24.5654 | 3.0982 | 0.061948 | 1.1645 | 1.9337 | 0.03884 | 16.4112 | 0.59098 | 37.7169 | 378.0186 | 0.0055352
82 | 16:01:43 | 5456 | 0 | 5.5419 | 0.063339 | 225.119 | 1.6501 | 1.8868 | 24.311 | 6 | 1.42 | 1 | 2.84 | 24.8218 | 24.311 | 25.045 | 399.1408 | 380.65 | 11.0973 | 15.9635 | 25.7332 | 37.0174 | 200.2068 | 1699.1511 | 16.6963 | 72.9533 | -2.8102 | 0.015891 | 1 | -0.21957 | 2.7374 | 1 | 0 | 0.16 | 111115 | 0.33368 | 0.0016501 | 297.461 | 297.9718 | 271.8642 | 2.4298 | 3.0514 | 41.8264 | 25.863 | 24.5664 | 3.0984 | 0.061958 | 1.1646 | 1.9338 | 0.038845 | 16.4232 | 0.59141 | 37.7153 | 378.0156 | 0.0055292
83 | 16:01:43 | 5456.5 | 0 | 5.5303 | 0.063377 | 225.4982 | 1.6507 | 1.8864 | 24.3095 | 6 | 1.42 | 1 | 2.84 | 24.8214 | 24.3095 | 25.045 | 399.1126 | 380.6558 | 11.0967 | 15.9646 | 25.7329 | 37.0215 | 200.2079 | 1699.13 | 16.7439 | 72.9546 | -2.8102 | 0.015891 | 1 | -0.21957 | 2.7374 | 1 | 0 | 0.16 | 111115 | 0.33368 | 0.0016507 | 297.4595 | 297.9714 | 271.8608 | 2.4296 | 3.0511 | 41.822 | 25.8575 | 24.5655 | 3.0982 | 0.061993 | 1.1647 | 1.9335 | 0.038868 | 16.4511 | 0.59239 | 37.7229 | 378.0269 | 0.0055187
84 | 16:01:44 | 5457 | 0 | 5.5348 | 0.063402 | 225.4411 | 1.6511 | 1.8862 | 24.3088 | 6 | 1.42 | 1 | 2.84 | 24.8217 | 24.3088 | 25.0456 | 399.1246 | 380.6548 | 11.0964 | 15.9654 | 25.7321 | 37.0231 | 200.2193 | 1699.1593 | 16.7216 | 72.9553 | -2.8102 | 0.015891 | 1 | -0.21957 | 2.7374 | 1 | 0 | 0.16 | 111115 | 0.3337 | 0.0016511 | 297.4588 | 297.9717 | 271.8655 | 2.4295 | 3.051 | 41.8199 | 25.8545 | 24.5653 | 3.0982 | 0.062018 | 1.1648 | 1.9334 | 0.038883 | 16.4471 | 0.59225 | 37.7274 | 378.0239 | 0.0055238
85 | 16:01:44 | 5457.5 | 0 | 5.5452 | 0.06342 | 225.2005 | 1.6511 | 1.8857 | 24.3059 | 6 | 1.42 | 1 | 2.84 | 24.8216 | 24.3059 | 25.0446 | 399.1349 | 380.6339 | 11.0968 | 15.9657 | 25.7333 | 37.0242 | 200.2179 | 1699.1132 | 16.6749 | 72.9557 | -2.8102 | 0.015891 | 1 | -0.21957 | 2.7374 | 1 | 0 | 0.16 | 111115 | 0.3337 | 0.0016511 | 297.4559 | 297.9716 | 271.8581 | 2.4299 | 3.0505 | 41.8124 | 25.8467 | 24.5638 | 3.0979 | 0.062035 | 1.1648 | 1.9331 | 0.038894 | 16.4297 | 0.59165 | 37.7355 | 377.998 | 0.0055358
86 | 16:01:45 | 5458 | 0 | 5.572 | 0.063411 | 224.4832 | 1.6509 | 1.8857 | 24.3057 | 6 | 1.42 | 1 | 2.84 | 24.822 | 24.3057 | 25.0447 | 399.1872 | 380.607 | 11.0971 | 15.9652 | 25.7335 | 37.0222 | 200.223 | 1699.0839 | 16.6303 | 72.9557 | -2.8102 | 0.015891 | 1 | -0.21957 | 2.7374 | 1 | 0 | 0.16 | 111115 | 0.3337 | 0.0016509 | 297.4557 | 297.972 | 271.8534 | 2.43 | 3.0504 | 41.8118 | 25.8466 | 24.5639 | 3.0979 | 0.062026 | 1.1648 | 1.9332 | 0.038889 | 16.3773 | 0.5898 | 37.7349 | 377.9584 | 0.005563
87 | 16:01:45 | 5458.5 | 0 | 5.5964 | 0.063442 | 223.933 | 1.6515 | 1.8855 | 24.3053 | 6 | 1.42 | 1 | 2.84 | 24.8215 | 24.3053 | 25.0442 | 399.2582 | 380.6048 | 11.0967 | 15.9665 | 25.7329 | 37.0259 | 200.2326 | 1699.0543 | 16.5835 | 72.9548 | -2.8102 | 0.015891 | 1 | -0.21957 | 2.7374 | 1 | 0 | 0.16 | 111115 | 0.33372 | 0.0016515 | 297.4553 | 297.9715 | 271.8487 | 2.4296 | 3.0503 | 41.8113 | 25.8448 | 24.5634 | 3.0978 | 0.062056 | 1.1648 | 1.933 | 0.038907 | 16.337 | 0.58836 | 37.7391 | 377.9445 | 0.0055882
88 | 16:01:46 | 5459 | 0 | 5.6234 | 0.063483 | 223.3212 | 1.6525 | 1.8854 | 24.3052 | 6 | 1.42 | 1 | 2.84 | 24.8214 | 24.3052 | 25.0442 | 399.3147 | 380.58 | 11.0955 | 15.9681 | 25.7297 | 37.029 | 200.2376 | 1699.0916 | 16.5984 | 72.9534 | -2.8102 | 0.015891 | 1 | -0.21957 | 2.7374 | 1 | 0 | 0.16 | 111115 | 0.33373 | 0.0016525 | 297.4552 | 297.9714 | 271.8546 | 2.4292 | 3.0503 | 41.812 | 25.8439 | 24.5633 | 3.0978 | 0.062095 | 1.1649 | 1.9329 | 0.038932 | 16.292 | 0.58679 | 37.743 | 377.907 | 0.0056163
89 | 16:01:46 | 5459.5 | 0 | 5.6658 | 0.063449 | 222.1423 | 1.6518 | 1.8855 | 24.305 | 6 | 1.42 | 1 | 2.84 | 24.8218 | 24.305 | 25.0442 | 399.4053 | 380.5434 | 11.0951 | 15.9659 | 25.7278 | 37.0224 | 200.226 | 1699.1542 | 16.6601 | 72.9518 | -2.8102 | 0.015891 | 1 | -0.21957 | 2.7374 | 1 | 0 | 0.16 | 111115 | 0.33371 | 0.0016518 | 297.455 | 297.9718 | 271.8647 | 2.4297 | 3.0503 | 41.8124 | 25.8464 | 24.5634 | 3.0978 | 0.062062 | 1.1647 | 1.9331 | 0.038911 | 16.2057 | 0.58375 | 37.7368 | 377.8502 | 0.0056586
90 | 16:01:47 | 5459.5 | 0 | 5.6658 | 0.063449 | 222.1423 | 1.6518 | 1.8855 | 24.305 | 6 | 1.42 | 1 | 2.84 | 24.8218 | 24.305 | 25.0442 | 399.4053 | 380.5434 | 11.0951 | 15.9659 | 25.7278 | 37.0224 | 200.226 | 1699.1542 | 16.6601 | 72.9518 | -2.8102 | 0.015891 | 1 | -0.21957 | 2.7374 | 1 | 0 | 0.16 | 111115 | 0.33371 | 0.0016518 | 297.455 | 297.9718 | 271.8647 | 2.4297 | 3.0503 | 41.8124 | 25.8464 | 24.5634 | 3.0978 | 0.062062 | 1.1647 | 1.9331 | 0.038911 | 16.2057 | 0.58375 | 37.7368 | 377.8502 | 0.0056586 | 5.6095 | 0.063378 | 223.4764 | 1.6506 | 1.8863 | 24.3083 | 6 | 1.42 | 1 | 2.84 | 24.8213 | 24.3083 | 25.0438 | 399.318 | 380.6242 | 11.0968 | 15.9645 | 25.7324 | 37.0202 | 200.2077 | 1699.1265 | 16.6594 | 72.9518 | -2.8102 | 0.015891 | 1 | -0.21957 | 2.7374 | 1 | 0 | 0.16 | 111115 | 0.33368 | 0.0016506 | 297.4583 | 297.9713 | 271.8602 | 2.4298 | 3.0509 | 41.8207 | 25.8562 | 24.5648 | 3.0981 | 0.061994 | 1.1646 | 1.9335 | 0.038868 | 16.303 | 0.58713 | 37.724 | 377.9577 | 0.0055988
Remark= | "16:02:00 Coolers: Tblock -> 30.00 C"
Remark= | "16:04:19 Lamp: ParIn -> 1700 uml"
Remark= | "16:04:19 CO2 Mixer: CO2R -> 400 uml"
Remark= | "16:04:19 Coolers: Tblock -> 30.00 C"
Remark= | "16:04:19 Flow: Fixed -> 200 umol/s"
Remark= | "16:04:41 Flow: Fixed -> 200 umol/s"
Remark= | "16:09:50 Lamp: ParIn -> 1700 uml"
Remark= | "16:09:50 CO2 Mixer: CO2R -> 400 uml"
Remark= | "16:09:50 Coolers: Tblock -> 30.00 C"
Remark= | "16:09:50 Flow: Fixed -> 200 umol/s"
Remark= | "16:10:35 Flow: Fixed -> 200 umol/s"
91 | 16:11:47 | 6059.5 | 0 | 5.7795 | 0.061373 | 211.0401 | 2.0282 | 2.3775 | 27.5577 | 6 | 1.42 | 1 | 2.84 | 29.3299 | 27.5577 | 30.1232 | 400.0701 | 380.4267 | 12.1368 | 18.1083 | 21.5923 | 32.2162 | 200.0992 | 1699.3927 | 16.0526 | 72.9282 | -2.128 | -0.029334 | 1 | -0.21957 | 2.7374 | 1 | 0 | 0.16 | 111115 | 0.3335 | 0.0020282 | 300.7077 | 302.4799 | 271.9028 | 2.4014 | 3.6981 | 50.7084 | 32.6002 | 28.4438 | 3.8941 | 0.060074 | 1.3206 | 2.5735 | 0.037661 | 15.3908 | 0.55475 | 34.8281 | 377.6795 | 0.0053296
92 | 16:11:48 | 6060 | 0 | 5.783 | 0.061418 | 211.0832 | 2.0296 | 2.3773 | 27.5581 | 6 | 1.42 | 1 | 2.84 | 29.33 | 27.5581 | 30.1233 | 400.1071 | 380.4537 | 12.1367 | 18.1115 | 21.592 | 32.2217 | 200.1246 | 1699.3865 | 16.1372 | 72.928 | -2.128 | -0.029334 | 1 | -0.21957 | 2.7374 | 1 | 0 | 0.16 | 111115 | 0.33354 | 0.0020296 | 300.7081 | 302.48 | 271.9018 | 2.4006 | 3.6982 | 50.71 | 32.5985 | 28.4441 | 3.8942 | 0.060118 | 1.3208 | 2.5734 | 0.037689 | 15.3939 | 0.55482 | 34.8342 | 377.7047 | 0.0053335
93 | 16:11:48 | 6060.5 | 0 | 5.7947 | 0.061445 | 210.843 | 2.0301 | 2.3769 | 27.5567 | 6 | 1.42 | 1 | 2.84 | 29.3303 | 27.5567 | 30.1223 | 400.1375 | 380.4474 | 12.1367 | 18.1134 | 21.5918 | 32.2245 | 200.1118 | 1699.3408 | 16.1009 | 72.9281 | -2.128 | -0.029334 | 1 | -0.21957 | 2.7374 | 1 | 0 | 0.16 | 111115 | 0.33352 | 0.0020301 | 300.7067 | 302.4803 | 271.8945 | 2.4005 | 3.6979 | 50.7058 | 32.5924 | 28.4435 | 3.8941 | 0.060144 | 1.321 | 2.5731 | 0.037705 | 15.3764 | 0.5542 | 34.8416 | 377.6929 | 0.0053455
94 | 16:11:49 | 6061 | 0 | 5.802 | 0.061443 | 210.6402 | 2.0298 | 2.3767 | 27.5555 | 6 | 1.42 | 1 | 2.84 | 29.3299 | 27.5555 | 30.1216 | 400.1482 | 380.4371 | 12.1364 | 18.1122 | 21.5918 | 32.2232 | 200.1176 | 1699.319 | 16.0647 | 72.9282 | -2.128 | -0.029334 | 1 | -0.21957 | 2.7374 | 1 | 0 | 0.16 | 111115 | 0.33353 | 0.0020298 | 300.7055 | 302.4799 | 271.891 | 2.4007 | 3.6976 | 50.702 | 32.5898 | 28.4427 | 3.8939 | 0.060142 | 1.3209 | 2.573 | 0.037703 | 15.3616 | 0.55368 | 34.8421 | 377.6791 | 0.0053525
95 | 16:11:49 | 6061.5 | 0 | 5.8006 | 0.061437 | 210.6702 | 2.0298 | 2.3768 | 27.556 | 6 | 1.42 | 1 | 2.84 | 29.3299 | 27.556 | 30.1216 | 400.15 | 380.4439 | 12.1371 | 18.1124 | 21.5931 | 32.2236 | 200.1245 | 1699.3069 | 16.1165 | 72.9281 | -2.128 | -0.029334 | 1 | -0.21957 | 2.7374 | 1 | 0 | 0.16 | 111115 | 0.33354 | 0.0020298 | 300.706 | 302.4799 | 271.8891 | 2.4006 | 3.6977 | 50.7036 | 32.5912 | 28.4429 | 3.8939 | 0.060137 | 1.3209 | 2.573 | 0.0377 | 15.3638 | 0.55375 | 34.8412 | 377.6866 | 0.005351
96 | 16:11:50 | 6062 | 0 | 5.7909 | 0.061465 | 211.0077 | 2.0297 | 2.3757 | 27.5506 | 6 | 1.42 | 1 | 2.84 | 29.3306 | 27.5506 | 30.1223 | 400.1371 | 380.4601 | 12.1366 | 18.1116 | 21.5912 | 32.2209 | 200.1265 | 1699.3704 | 16.2599 | 72.928 | -2.128 | -0.029334 | 1 | -0.21957 | 2.7374 | 1 | 0 | 0.16 | 111115 | 0.33354 | 0.0020297 | 300.7006 | 302.4806 | 271.8993 | 2.4016 | 3.6966 | 50.6878 | 32.5761 | 28.4406 | 3.8934 | 0.060163 | 1.3208 | 2.5726 | 0.037717 | 15.3884 | 0.55461 | 34.8522 | 377.7074 | 0.0053434
97 | 16:11:50 | 6062.5 | 0 | 5.7954 | 0.061497 | 210.9838 | 2.0298 | 2.3746 | 27.546 | 6 | 1.42 | 1 | 2.84 | 29.3312 | 27.546 | 30.123 | 400.1561 | 380.4661 | 12.1379 | 18.1131 | 21.5928 | 32.2223 | 200.1308 | 1699.3955 | 16.3044 | 72.9281 | -2.128 | -0.029334 | 1 | -0.21957 | 2.7374 | 1 | 0 | 0.16 | 111115 | 0.33355 | 0.0020298 | 300.696 | 302.4812 | 271.9033 | 2.4024 | 3.6955 | 50.6739 | 32.5608 | 28.4386 | 3.893 | 0.060194 | 1.321 | 2.572 | 0.037736 | 15.3867 | 0.55454 | 34.8661 | 377.7113 | 0.0053496
98 | 16:11:51 | 6063 | 0 | 5.8069 | 0.061547 | 210.7885 | 2.0309 | 2.374 | 27.5439 | 6 | 1.42 | 1 | 2.84 | 29.3313 | 27.5439 | 30.1229 | 400.1699 | 380.4447 | 12.137 | 18.1151 | 21.5909 | 32.2257 | 200.1359 | 1699.4137 | 16.3575 | 72.9281 | -2.128 | -0.029334 | 1 | -0.21957 | 2.7374 | 1 | 0 | 0.16 | 111115 | 0.33356 | 0.0020309 | 300.6939 | 302.4813 | 271.9062 | 2.4022 | 3.6951 | 50.6678 | 32.5526 | 28.4376 | 3.8927 | 0.060242 | 1.3211 | 2.5716 | 0.037766 | 15.3724 | 0.55406 | 34.8759 | 377.6843 | 0.0053622
99 | 16:11:51 | 6063.5 | 0 | 5.7999 | 0.061551 | 210.9886 | 2.0311 | 2.3741 | 27.5449 | 6 | 1.42 | 1 | 2.84 | 29.3321 | 27.5449 | 30.1235 | 400.1586 | 380.4542 | 12.1371 | 18.116 | 21.5903 | 32.226 | 200.1359 | 1699.4482 | 16.3735 | 72.9284 | -2.128 | -0.029334 | 1 | -0.21957 | 2.7374 | 1 | 0 | 0.16 | 111115 | 0.33356 | 0.0020311 | 300.6949 | 302.4821 | 271.9117 | 2.4021 | 3.6953 | 50.6705 | 32.5545 | 28.4385 | 3.8929 | 0.060246 | 1.3212 | 2.5718 | 0.037769 | 15.3871 | 0.55457 | 34.8756 | 377.6972 | 0.0053555
100 | 16:11:52 | 6064 | 0 | 5.8033 | 0.061531 | 210.8454 | 2.0304 | 2.374 | 27.5434 | 6 | 1.42 | 1 | 2.84 | 29.3326 | 27.5434 | 30.1235 | 400.1597 | 380.4461 | 12.137 | 18.1136 | 21.5894 | 32.2207 | 200.1378 | 1699.4965 | 16.3048 | 72.928 | -2.128 | -0.029334 | 1 | -0.21957 | 2.7374 | 1 | 0 | 0.16 | 111115 | 0.33356 | 0.0020304 | 300.6934 | 302.4826 | 271.9194 | 2.4028 | 3.695 | 50.6664 | 32.5528 | 28.438 | 3.8928 | 0.060226 | 1.321 | 2.5718 | 0.037757 | 15.3765 | 0.55421 | 34.8735 | 377.6875 | 0.0053584
101 | 16:11:52 | 6064.5 | 0 | 5.795 | 0.061514 | 211.014 | 2.0302 | 2.3744 | 27.5451 | 6 | 1.42 | 1 | 2.84 | 29.3329 | 27.5451 | 30.124 | 400.1337 | 380.4465 | 12.1369 | 18.1126 | 21.5887 | 32.218 | 200.1522 | 1699.5101 | 16.4682 | 72.9275 | -2.128 | -0.029334 | 1 | -0.21957 | 2.7374 | 1 | 0 | 0.16 | 111115 | 0.33359 | 0.0020302 | 300.6951 | 302.4829 | 271.9216 | 2.4028 | 3.6954 | 50.6716 | 32.559 | 28.439 | 3.893 | 0.06021 | 1.3209 | 2.5721 | 0.037746 | 15.3887 | 0.55465 | 34.8673 | 377.6918 | 0.0053498
102 | 16:11:53 | 6065 | 0 | 5.7955 | 0.061481 | 210.917 | 2.0295 | 2.3748 | 27.5462 | 6 | 1.42 | 1 | 2.84 | 29.3342 | 27.5462 | 30.1251 | 400.1301 | 380.4417 | 12.1376 | 18.1113 | 21.5881 | 32.2132 | 200.1458 | 1699.5249 | 16.5119 | 72.9271 | -2.128 | -0.029334 | 1 | -0.21957 | 2.7374 | 1 | 0 | 0.16 | 111115 | 0.33358 | 0.0020295 | 300.6962 | 302.4842 | 271.924 | 2.4032 | 3.6956 | 50.6753 | 32.564 | 28.4402 | 3.8933 | 0.060179 | 1.3208 | 2.5725 | 0.037727 | 15.3816 | 0.5544 | 34.8612 | 377.6868 | 0.0053494
103 | 16:11:53 | 6065.5 | 0 | 5.7966 | 0.061498 | 210.9451 | 2.0296 | 2.3743 | 27.544 | 6 | 1.42 | 1 | 2.84 | 29.3349 | 27.544 | 30.1248 | 400.1496 | 380.4569 | 12.137 | 18.1113 | 21.5861 | 32.2117 | 200.1391 | 1699.4468 | 16.566 | 72.9268 | -2.128 | -0.029334 | 1 | -0.21957 | 2.7374 | 1 | 0 | 0.16 | 111115 | 0.33357 | 0.0020296 | 300.694 | 302.4849 | 271.9115 | 2.4034 | 3.6951 | 50.6688 | 32.5575 | 28.4394 | 3.8931 | 0.060194 | 1.3208 | 2.5723 | 0.037736 | 15.3836 | 0.55445 | 34.8665 | 377.7015 | 0.005351
104 | 16:11:54 | 6066 | 0 | 5.7939 | 0.061492 | 210.9998 | 2.0302 | 2.3752 | 27.5486 | 6 | 1.42 | 1 | 2.84 | 29.3348 | 27.5486 | 30.1249 | 400.1454 | 380.4607 | 12.1365 | 18.1124 | 21.5853 | 32.2138 | 200.1437 | 1699.4398 | 16.5427 | 72.9267 | -2.128 | -0.029334 | 1 | -0.21957 | 2.7374 | 1 | 0 | 0.16 | 111115 | 0.33357 | 0.0020302 | 300.6986 | 302.4848 | 271.9104 | 2.4024 | 3.6961 | 50.6825 | 32.5701 | 28.4417 | 3.8937 | 0.060189 | 1.3209 | 2.5728 | 0.037733 | 15.3875 | 0.55459 | 34.8582 | 377.7066 | 0.0053471
105 | 16:11:54 | 6066.5 | 0 | 5.7993 | 0.061449 | 210.7302 | 2.0296 | 2.3762 | 27.5523 | 6 | 1.42 | 1 | 2.84 | 29.3344 | 27.5523 | 30.1249 | 400.1412 | 380.4408 | 12.1356 | 18.11 | 21.5843 | 32.2103 | 200.1426 | 1699.4139 | 16.5649 | 72.9266 | -2.128 | -0.029334 | 1 | -0.21957 | 2.7374 | 1 | 0 | 0.16 | 111115 | 0.33357 | 0.0020296 | 300.7023 | 302.4844 | 271.9062 | 2.4021 | 3.6969 | 50.6936 | 32.5836 | 28.4433 | 3.894 | 0.060147 | 1.3207 | 2.5733 | 0.037707 | 15.3678 | 0.55391 | 34.8442 | 377.6841 | 0.0053503 | 5.7958 | 0.061476 | 210.8998 | 2.0299 | 2.3755 | 27.5499 | 6 | 1.42 | 1 | 2.84 | 29.3319 | 27.5499 | 30.1234 | 400.1396 | 380.4484 | 12.1369 | 18.1123 | 21.5899 | 32.2194 | 200.1312 | 1699.4137 | 16.315 | 72.9277 | -2.128 | -0.029334 | 1 | -0.21957 | 2.7374 | 1 | 0 | 0.16 | 111115 | 0.33355 | 0.0020299 | 300.6999 | 302.4819 | 271.9062 | 2.4019 | 3.6964 | 50.6859 | 32.5735 | 28.4409 | 3.8935 | 0.060174 | 1.3209 | 2.5726 | 0.037723 | 15.3804 | 0.55435 | 34.8552 | 377.6934 | 0.0053486
Remark= | "16:12:08 Coolers: Tblock -> 35.00 C"
Remark= | "16:17:51 Flow: Fixed -> 200 umol/s"
Remark= | "16:24:58 Flow: Fixed -> 200 umol/s"
106 | 16:26:18 | 6930.5 | 0 | 5.5294 | 0.053928 | 195.4548 | 2.2662 | 3.0005 | 30.4069 | 6 | 1.42 | 1 | 2.84 | 33.5974 | 30.4069 | 35.0089 | 401.0787 | 381.9021 | 11.9859 | 18.6549 | 16.7326 | 26.0428 | 200.0843 | 1701.1112 | 15.8869 | 72.9311 | -1.5179 | -0.052693 | 1 | -0.21957 | 2.7374 | 1 | 0 | 0.16 | 111115 | 0.33347 | 0.0022662 | 303.5569 | 306.7474 | 272.1778 | 2.4847 | 4.361 | 59.7967 | 41.1418 | 32.0021 | 4.7757 | 0.052923 | 1.3605 | 3.4151 | 0.033166 | 14.2547 | 0.51179 | 29.7227 | 379.2737 | 0.0043333
107 | 16:26:18 | 6931 | 0 | 5.5496 | 0.053941 | 194.9325 | 2.2661 | 2.9997 | 30.4034 | 6 | 1.42 | 1 | 2.84 | 33.5975 | 30.4034 | 35.0094 | 401.1586 | 381.9231 | 11.9863 | 18.6546 | 16.7332 | 26.0422 | 200.1012 | 1701.0621 | 15.9748 | 72.931 | -1.5179 | -0.052693 | 1 | -0.21957 | 2.7374 | 1 | 0 | 0.16 | 111115 | 0.3335 | 0.0022661 | 303.5534 | 306.7475 | 272.1699 | 2.4852 | 4.3602 | 59.7848 | 41.1302 | 32.0004 | 4.7752 | 0.052936 | 1.3605 | 3.4147 | 0.033174 | 14.2166 | 0.5104 | 29.7292 | 379.2851 | 0.0043499
108 | 16:26:19 | 6931.5 | 0 | 5.5483 | 0.053933 | 194.9187 | 2.2659 | 2.9998 | 30.4036 | 6 | 1.42 | 1 | 2.84 | 33.5997 | 30.4036 | 35.0116 | 401.1248 | 381.8959 | 11.9864 | 18.6531 | 16.7311 | 26.0369 | 200.1245 | 1701.1531 | 16.0579 | 72.9309 | -1.5179 | -0.052693 | 1 | -0.21957 | 2.7374 | 1 | 0 | 0.16 | 111115 | 0.33354 | 0.0022659 | 303.5536 | 306.7497 | 272.1845 | 2.4858 | 4.3602 | 59.7855 | 41.1324 | 32.0016 | 4.7755 | 0.052928 | 1.3604 | 3.4151 | 0.033169 | 14.2156 | 0.5104 | 29.7262 | 379.2585 | 0.0043487
109 | 16:26:19 | 6932 | 0 | 5.5199 | 0.053949 | 195.8304 | 2.2657 | 2.9987 | 30.399 | 6 | 1.42 | 1 | 2.84 | 33.6009 | 30.399 | 35.0119 | 401.0719 | 381.9267 | 11.9864 | 18.653 | 16.73 | 26.0351 | 200.1101 | 1701.1847 | 16.0442 | 72.9312 | -1.5179 | -0.052693 | 1 | -0.21957 | 2.7374 | 1 | 0 | 0.16 | 111115 | 0.33352 | 0.0022657 | 303.549 | 306.7509 | 272.1895 | 2.4868 | 4.3591 | 59.7698 | 41.1168 | 32 | 4.7751 | 0.052944 | 1.3604 | 3.4147 | 0.033179 | 14.2821 | 0.51274 | 29.7354 | 379.3028 | 0.0043273
110 | 16:26:20 | 6932.5 | 0 | 5.5085 | 0.053949 | 196.182 | 2.2653 | 2.9982 | 30.397 | 6 | 1.42 | 1 | 2.84 | 33.601 | 30.397 | 35.0125 | 401.0547 | 381.9433 | 11.9868 | 18.6526 | 16.7306 | 26.0345 | 200.1016 | 1701.1166 | 16.1108 | 72.9315 | -1.5179 | -0.052693 | 1 | -0.21957 | 2.7374 | 1 | 0 | 0.16 | 111115 | 0.3335 | 0.0022653 | 303.547 | 306.751 | 272.1786 | 2.4872 | 4.3586 | 59.7625 | 41.1099 | 31.999 | 4.7748 | 0.052944 | 1.3604 | 3.4144 | 0.033179 | 14.3079 | 0.51364 | 29.7388 | 379.3248 | 0.0043186
111 | 16:26:20 | 6933 | 0 | 5.5075 | 0.053955 | 196.2328 | 2.2654 | 2.9979 | 30.3957 | 6 | 1.42 | 1 | 2.84 | 33.6019 | 30.3957 | 35.014 | 401.0522 | 381.9451 | 11.9866 | 18.652 | 16.7294 | 26.0323 | 200.1161 | 1701.1754 | 16.1291 | 72.9316 | -1.5179 | -0.052693 | 1 | -0.21957 | 2.7374 | 1 | 0 | 0.16 | 111115 | 0.33353 | 0.0022654 | 303.5457 | 306.7519 | 272.1881 | 2.4876 | 4.3582 | 59.7579 | 41.1059 | 31.9988 | 4.7748 | 0.052949 | 1.3603 | 3.4144 | 0.033182 | 14.3116 | 0.51377 | 29.7405 | 379.3271 | 0.0043181
112 | 16:26:21 | 6933.5 | 0 | 5.5104 | 0.053942 | 196.1216 | 2.266 | 2.9995 | 30.4026 | 6 | 1.42 | 1 | 2.84 | 33.6018 | 30.4026 | 35.0144 | 401.0871 | 381.9699 | 11.9864 | 18.6539 | 16.7295 | 26.0354 | 200.1134 | 1701.1847 | 16.2265 | 72.9324 | -1.5179 | -0.052693 | 1 | -0.21957 | 2.7374 | 1 | 0 | 0.16 | 111115 | 0.33352 | 0.002266 | 303.5526 | 306.7518 | 272.1895 | 2.4862 | 4.36 | 59.7811 | 41.1273 | 32.0022 | 4.7757 | 0.052937 | 1.3605 | 3.4152 | 0.033174 | 14.3036 | 0.51345 | 29.7301 | 379.3505 | 0.0043186
113 | 16:26:21 | 6934 | 0 | 5.5038 | 0.053939 | 196.3261 | 2.2657 | 2.9993 | 30.4015 | 6 | 1.42 | 1 | 2.84 | 33.6025 | 30.4015 | 35.0149 | 401.0888 | 381.9932 | 11.9863 | 18.6524 | 16.7287 | 26.0322 | 200.1292 | 1701.2163 | 16.2901 | 72.9324 | -1.5179 | -0.052693 | 1 | -0.21957 | 2.7374 | 1 | 0 | 0.16 | 111115 | 0.33355 | 0.0022657 | 303.5515 | 306.7525 | 272.1946 | 2.4867 | 4.3597 | 59.7772 | 41.1248 | 32.002 | 4.7756 | 0.052933 | 1.3604 | 3.4153 | 0.033172 | 14.3185 | 0.51395 | 29.7298 | 379.3769 | 0.0043131
114 | 16:26:22 | 6934.5 | 0 | 5.5077 | 0.053949 | 196.2444 | 2.2658 | 2.9989 | 30.3996 | 6 | 1.42 | 1 | 2.84 | 33.6033 | 30.3996 | 35.0151 | 401.1 | 381.9931 | 11.9856 | 18.6518 | 16.7269 | 26.0302 | 200.1345 | 1701.1753 | 16.2308 | 72.9318 | -1.5179 | -0.052693 | 1 | -0.21957 | 2.7374 | 1 | 0 | 0.16 | 111115 | 0.33356 | 0.0022658 | 303.5496 | 306.7533 | 272.188 | 2.487 | 4.3592 | 59.7712 | 41.1194 | 32.0014 | 4.7755 | 0.052943 | 1.3603 | 3.4152 | 0.033178 | 14.3125 | 0.51374 | 29.7326 | 379.375 | 0.0043165
115 | 16:26:22 | 6935 | 0 | 5.5052 | 0.053943 | 196.2812 | 2.2654 | 2.9987 | 30.3984 | 6 | 1.42 | 1 | 2.84 | 33.6034 | 30.3984 | 35.0147 | 401.0702 | 381.9709 | 11.9848 | 18.6501 | 16.7257 | 26.0276 | 200.1293 | 1701.2175 | 16.1587 | 72.9318 | -1.5179 | -0.052693 | 1 | -0.21957 | 2.7374 | 1 | 0 | 0.16 | 111115 | 0.33355 | 0.0022654 | 303.5484 | 306.7534 | 272.1948 | 2.4874 | 4.3589 | 59.7671 | 41.1169 | 32.0009 | 4.7753 | 0.052937 | 1.3602 | 3.4151 | 0.033175 | 14.3151 | 0.51386 | 29.7319 | 379.354 | 0.0043147
116 | 16:26:23 | 6935.5 | 0 | 5.4846 | 0.053954 | 196.9587 | 2.2652 | 2.9978 | 30.3947 | 6 | 1.42 | 1 | 2.84 | 33.604 | 30.3947 | 35.0137 | 401.0485 | 382.0116 | 11.9853 | 18.6497 | 16.7258 | 26.0262 | 200.1338 | 1701.2102 | 16.1651 | 72.9319 | -1.5179 | -0.052693 | 1 | -0.21957 | 2.7374 | 1 | 0 | 0.16 | 111115 | 0.33356 | 0.0022652 | 303.5447 | 306.754 | 272.1936 | 2.4882 | 4.358 | 59.7545 | 41.1047 | 31.9993 | 4.7749 | 0.052948 | 1.3602 | 3.4147 | 0.033181 | 14.3646 | 0.51558 | 29.7387 | 379.4045 | 0.0042989
117 | 16:26:23 | 6936 | 0 | 5.4958 | 0.053962 | 196.6298 | 2.265 | 2.9972 | 30.3918 | 6 | 1.42 | 1 | 2.84 | 33.6037 | 30.3918 | 35.0132 | 401.0495 | 381.9798 | 11.9854 | 18.6491 | 16.7261 | 26.0256 | 200.1392 | 1701.2295 | 16.2107 | 72.9312 | -1.5179 | -0.052693 | 1 | -0.21957 | 2.7374 | 1 | 0 | 0.16 | 111115 | 0.33357 | 0.002265 | 303.5418 | 306.7537 | 272.1967 | 2.4887 | 4.3573 | 59.7449 | 41.0958 | 31.9977 | 4.7745 | 0.052956 | 1.3601 | 3.4144 | 0.033186 | 14.3405 | 0.51476 | 29.7433 | 379.3674 | 0.0043088
118 | 16:26:24 | 6936.5 | 0 | 5.4886 | 0.053956 | 196.8233 | 2.2648 | 2.9972 | 30.3917 | 6 | 1.42 | 1 | 2.84 | 33.6045 | 30.3917 | 35.0124 | 401.0293 | 381.9813 | 11.9848 | 18.6481 | 16.7246 | 26.0229 | 200.1367 | 1701.2596 | 16.1567 | 72.9311 | -1.5179 | -0.052693 | 1 | -0.21957 | 2.7374 | 1 | 0 | 0.16 | 111115 | 0.33356 | 0.0022648 | 303.5417 | 306.7545 | 272.2015 | 2.489 | 4.3572 | 59.7446 | 41.0965 | 31.9981 | 4.7746 | 0.05295 | 1.36 | 3.4145 | 0.033183 | 14.3545 | 0.51527 | 29.7416 | 379.3723 | 0.0043029
119 | 16:26:24 | 6937 | 0 | 5.4763 | 0.053949 | 197.1721 | 2.2641 | 2.9967 | 30.3893 | 6 | 1.42 | 1 | 2.84 | 33.6047 | 30.3893 | 35.0121 | 401.0019 | 381.9904 | 11.9853 | 18.6469 | 16.7249 | 26.0208 | 200.1269 | 1701.2485 | 16.2564 | 72.9308 | -1.5179 | -0.052693 | 1 | -0.21957 | 2.7374 | 1 | 0 | 0.16 | 111115 | 0.33354 | 0.0022641 | 303.5393 | 306.7547 | 272.1998 | 2.4897 | 4.3566 | 59.7366 | 41.0898 | 31.997 | 4.7743 | 0.052943 | 1.3599 | 3.4143 | 0.033178 | 14.3799 | 0.51617 | 29.7439 | 379.3872 | 0.0042934
120 | 16:26:25 | 6937.5 | 0 | 5.4486 | 0.053963 | 198.0227 | 2.2636 | 2.9953 | 30.3828 | 6 | 1.42 | 1 | 2.84 | 33.6055 | 30.3828 | 35.0118 | 400.9134 | 381.985 | 11.9843 | 18.6445 | 16.7227 | 26.0163 | 200.1219 | 1701.2798 | 16.194 | 72.9304 | -1.5179 | -0.052693 | 1 | -0.21957 | 2.7374 | 1 | 0 | 0.16 | 111115 | 0.33354 | 0.0022636 | 303.5328 | 306.7555 | 272.2048 | 2.4911 | 4.355 | 59.715 | 41.0705 | 31.9941 | 4.7735 | 0.052956 | 1.3598 | 3.4137 | 0.033187 | 14.4419 | 0.5184 | 29.7527 | 379.395 | 0.0042729 | 5.5056 | 0.053947 | 196.2754 | 2.2654 | 2.9984 | 30.3972 | 6 | 1.42 | 1 | 2.84 | 33.6021 | 30.3972 | 35.0127 | 401.062 | 381.9608 | 11.9858 | 18.6511 | 16.7281 | 26.0307 | 200.1202 | 1701.1883 | 16.1395 | 72.9314 | -1.5179 | -0.052693 | 1 | -0.21957 | 2.7374 | 1 | 0 | 0.16 | 111115 | 0.33353 | 0.0022654 | 303.5472 | 306.7521 | 272.1901 | 2.4874 | 4.3586 | 59.7633 | 41.1122 | 31.9997 | 4.775 | 0.052942 | 1.3603 | 3.4147 | 0.033177 | 14.3146 | 0.51386 | 29.7358 | 379.3437 | 0.0043157
Remark= | "16:26:40 Coolers: Tblock -> 40.00 C"
Remark= | "16:31:28 Flow: Fixed -> 200 umol/s"
Remark= | "16:34:58 Flow: Fixed -> 200 umol/s"
Remark= | "16:39:10 Flow: Fixed -> 200 umol/s"
121 | 16:39:41 | 7733 | 0 | 4.6622 | 0.043921 | 185.0294 | 2.4437 | 3.9309 | 33.9201 | 6 | 1.42 | 1 | 2.84 | 38.3433 | 33.9201 | 40.0891 | 399.5082 | 382.7246 | 11.85 | 19.0377 | 12.7423 | 20.4712 | 200.1064 | 1699.7051 | 13.1879 | 72.9285 | -1.1724 | -0.067647 | 1 | -0.21957 | 2.7374 | 1 | 0 | 0.16 | 111115 | 0.33351 | 0.0024437 | 307.0701 | 311.4933 | 271.9528 | 2.5809 | 5.3193 | 72.9379 | 53.9003 | 36.1317 | 6.0122 | 0.043252 | 1.3884 | 4.6238 | 0.027092 | 13.4939 | 0.48345 | 23.7186 | 380.5084 | 0.0029062
122 | 16:39:41 | 7733.5 | 0 | 4.6932 | 0.043939 | 184.0345 | 2.4437 | 3.9294 | 33.9151 | 6 | 1.42 | 1 | 2.84 | 38.3442 | 33.9151 | 40.0885 | 399.6215 | 382.7457 | 11.8501 | 19.0376 | 12.7419 | 20.4703 | 200.1143 | 1699.6272 | 13.1972 | 72.929 | -1.1724 | -0.067647 | 1 | -0.21957 | 2.7374 | 1 | 0 | 0.16 | 111115 | 0.33352 | 0.0024437 | 307.0651 | 311.4942 | 271.9403 | 2.5817 | 5.3177 | 72.9168 | 53.8793 | 36.1296 | 6.0115 | 0.04327 | 1.3884 | 4.6231 | 0.027103 | 13.4214 | 0.48083 | 23.7276 | 380.5148 | 0.0029265
123 | 16:39:42 | 7734 | 0 | 4.7207 | 0.043961 | 183.1457 | 2.4439 | 3.9278 | 33.9097 | 6 | 1.42 | 1 | 2.84 | 38.3433 | 33.9097 | 40.0886 | 399.6977 | 382.7393 | 11.8495 | 19.0373 | 12.7418 | 20.471 | 200.1169 | 1699.6758 | 13.1908 | 72.9288 | -1.1724 | -0.067647 | 1 | -0.21957 | 2.7374 | 1 | 0 | 0.16 | 111115 | 0.33353 | 0.0024439 | 307.0597 | 311.4933 | 271.9481 | 2.5823 | 5.3162 | 72.8952 | 53.8579 | 36.1265 | 6.0104 | 0.043291 | 1.3884 | 4.6221 | 0.027116 | 13.3566 | 0.47851 | 23.7367 | 380.4953 | 0.002945
124 | 16:39:42 | 7734.5 | 0 | 4.7427 | 0.043952 | 182.3428 | 2.4431 | 3.9273 | 33.9076 | 6 | 1.42 | 1 | 2.84 | 38.3434 | 33.9076 | 40.0886 | 399.764 | 382.7411 | 11.85 | 19.0353 | 12.7424 | 20.4688 | 200.1227 | 1699.6652 | 13.215 | 72.9293 | -1.1724 | -0.067647 | 1 | -0.21957 | 2.7374 | 1 | 0 | 0.16 | 111115 | 0.33354 | 0.0024431 | 307.0576 | 311.4934 | 271.9464 | 2.583 | 5.3155 | 72.8863 | 53.851 | 36.1255 | 6.0101 | 0.043282 | 1.3882 | 4.6219 | 0.027111 | 13.2981 | 0.47641 | 23.7373 | 380.4867 | 0.0029588
125 | 16:39:43 | 7735 | 0 | 4.7549 | 0.043956 | 181.9275 | 2.4433 | 3.9273 | 33.9075 | 6 | 1.42 | 1 | 2.84 | 38.3443 | 33.9075 | 40.0897 | 399.7989 | 382.7398 | 11.85 | 19.0357 | 12.7418 | 20.4683 | 200.1293 | 1699.6304 | 13.2934 | 72.9293 | -1.1724 | -0.067647 | 1 | -0.21957 | 2.7374 | 1 | 0 | 0.16 | 111115 | 0.33355 | 0.0024433 | 307.0575 | 311.4943 | 271.9409 | 2.583 | 5.3155 | 72.8859 | 53.8502 | 36.1259 | 6.0102 | 0.043286 | 1.3883 | 4.622 | 0.027113 | 13.2678 | 0.47533 | 23.7381 | 380.4796 | 0.0029666
126 | 16:39:43 | 7735.5 | 0 | 4.7537 | 0.043938 | 181.9175 | 2.4426 | 3.9278 | 33.9088 | 6 | 1.42 | 1 | 2.84 | 38.344 | 33.9088 | 40.0898 | 399.8143 | 382.7599 | 11.8502 | 19.0338 | 12.7423 | 20.4665 | 200.1339 | 1699.5994 | 13.3272 | 72.9294 | -1.1724 | -0.067647 | 1 | -0.21957 | 2.7374 | 1 | 0 | 0.16 | 111115 | 0.33356 | 0.0024426 | 307.0588 | 311.494 | 271.9359 | 2.5831 | 5.3159 | 72.8908 | 53.857 | 36.1264 | 6.0104 | 0.043269 | 1.3881 | 4.6223 | 0.027102 | 13.2671 | 0.47528 | 23.733 | 380.5002 | 0.002965
127 | 16:39:44 | 7736 | 0 | 4.7702 | 0.043931 | 181.2877 | 2.4425 | 3.9282 | 33.9099 | 6 | 1.42 | 1 | 2.84 | 38.3443 | 33.9099 | 40.0895 | 399.842 | 382.7401 | 11.8503 | 19.0327 | 12.7422 | 20.4652 | 200.1524 | 1699.5754 | 13.4205 | 72.9299 | -1.1724 | -0.067647 | 1 | -0.21957 | 2.7374 | 1 | 0 | 0.16 | 111115 | 0.33359 | 0.0024425 | 307.0599 | 311.4943 | 271.9321 | 2.583 | 5.3162 | 72.895 | 53.8623 | 36.1271 | 6.0106 | 0.043262 | 1.3881 | 4.6226 | 0.027098 | 13.2213 | 0.47366 | 23.7296 | 380.4726 | 0.0029751
128 | 16:39:45 | 7736.5 | 0 | 4.7814 | 0.043922 | 180.8154 | 2.4427 | 3.9294 | 33.9139 | 6 | 1.42 | 1 | 2.84 | 38.3449 | 33.9139 | 40.0895 | 399.8358 | 382.7005 | 11.8489 | 19.0321 | 12.7403 | 20.4639 | 200.1539 | 1699.595 | 13.2975 | 72.9301 | -1.1724 | -0.067647 | 1 | -0.21957 | 2.7374 | 1 | 0 | 0.16 | 111115 | 0.33359 | 0.0024427 | 307.0639 | 311.4949 | 271.9352 | 2.5824 | 5.3174 | 72.9108 | 53.8787 | 36.1294 | 6.0114 | 0.043253 | 1.388 | 4.6234 | 0.027093 | 13.1869 | 0.47247 | 23.7221 | 380.4276 | 0.0029815
129 | 16:39:45 | 7737 | 0 | 4.779 | 0.043845 | 180.5511 | 2.4423 | 3.9354 | 33.9338 | 6 | 1.42 | 1 | 2.84 | 38.3457 | 33.9338 | 40.09 | 399.812 | 382.6852 | 11.849 | 19.0307 | 12.7399 | 20.4615 | 200.1643 | 1699.6448 | 13.3781 | 72.9298 | -1.1724 | -0.067647 | 1 | -0.21957 | 2.7374 | 1 | 0 | 0.16 | 111115 | 0.33361 | 0.0024423 | 307.0838 | 311.4957 | 271.9432 | 2.5798 | 5.3233 | 72.9923 | 53.9616 | 36.1397 | 6.0148 | 0.043178 | 1.3879 | 4.6269 | 0.027045 | 13.1676 | 0.4718 | 23.6848 | 380.4135 | 0.0029754
130 | 16:39:46 | 7737.5 | 0 | 4.7626 | 0.04378 | 180.8354 | 2.4417 | 3.94 | 33.9488 | 6 | 1.42 | 1 | 2.84 | 38.3456 | 33.9488 | 40.0899 | 399.7381 | 382.6605 | 11.8489 | 19.0291 | 12.7398 | 20.4598 | 200.1546 | 1699.6709 | 13.3305 | 72.9298 | -1.1724 | -0.067647 | 1 | -0.21957 | 2.7374 | 1 | 0 | 0.16 | 111115 | 0.33359 | 0.0024417 | 307.0988 | 311.4956 | 271.9473 | 2.5779 | 5.3278 | 73.0536 | 54.0245 | 36.1472 | 6.0173 | 0.043116 | 1.3878 | 4.6295 | 0.027006 | 13.1883 | 0.47257 | 23.6559 | 380.3966 | 0.0029617
131 | 16:39:46 | 7738 | 0 | 4.7601 | 0.043723 | 180.6639 | 2.4408 | 3.9435 | 33.9601 | 6 | 1.42 | 1 | 2.84 | 38.3466 | 33.9601 | 40.0897 | 399.7091 | 382.6407 | 11.8493 | 19.0266 | 12.7396 | 20.4561 | 200.1609 | 1699.5579 | 13.29 | 72.9302 | -1.1724 | -0.067647 | 1 | -0.21957 | 2.7374 | 1 | 0 | 0.16 | 111115 | 0.3336 | 0.0024408 | 307.1101 | 311.4966 | 271.9293 | 2.5767 | 5.3311 | 73.0992 | 54.0726 | 36.1534 | 6.0193 | 0.04306 | 1.3876 | 4.6317 | 0.026971 | 13.1758 | 0.47215 | 23.6323 | 380.378 | 0.0029574
132 | 16:39:47 | 7738.5 | 0 | 4.742 | 0.043685 | 181.1504 | 2.4407 | 3.9467 | 33.9703 | 6 | 1.42 | 1 | 2.84 | 38.348 | 33.9703 | 40.0901 | 399.6648 | 382.6494 | 11.8477 | 19.0253 | 12.7369 | 20.4532 | 200.1472 | 1699.5349 | 13.2615 | 72.9299 | -1.1724 | -0.067647 | 1 | -0.21957 | 2.7374 | 1 | 0 | 0.16 | 111115 | 0.33358 | 0.0024407 | 307.1203 | 311.498 | 271.9256 | 2.5753 | 5.3342 | 73.141 | 54.1157 | 36.1591 | 6.0212 | 0.043024 | 1.3875 | 4.6337 | 0.026948 | 13.2113 | 0.47341 | 23.6125 | 380.3953 | 0.0029436
133 | 16:39:47 | 7740 | 0 | 4.7932 | 0.04364 | 179.096 | 2.4398 | 3.9492 | 33.9785 | 6 | 1.42 | 1 | 2.84 | 38.3513 | 33.9785 | 40.0883 | 399.7675 | 382.5996 | 11.8487 | 19.0238 | 12.7357 | 20.448 | 200.1431 | 1699.5044 | 13.0794 | 72.9302 | -1.1724 | -0.067647 | 1 | -0.21957 | 2.7374 | 1 | 0 | 0.16 | 111115 | 0.33357 | 0.0024398 | 307.1285 | 311.5013 | 271.9207 | 2.575 | 5.3366 | 73.1742 | 54.1505 | 36.1649 | 6.0231 | 0.042979 | 1.3874 | 4.6357 | 0.026921 | 13.0615 | 0.4681 | 23.5957 | 380.3212 | 0.0029738
134 | 16:39:48 | 7740.5 | 0 | 4.8303 | 0.043613 | 177.6739 | 2.4398 | 3.9516 | 33.9865 | 6 | 1.42 | 1 | 2.84 | 38.3516 | 33.9865 | 40.0883 | 399.8916 | 382.6129 | 11.8492 | 19.0243 | 12.7361 | 20.4482 | 200.1463 | 1699.4896 | 13.2171 | 72.9303 | -1.1724 | -0.067647 | 1 | -0.21957 | 2.7374 | 1 | 0 | 0.16 | 111115 | 0.33358 | 0.0024398 | 307.1365 | 311.5016 | 271.9183 | 2.5738 | 5.339 | 73.2069 | 54.1826 | 36.1691 | 6.0245 | 0.042953 | 1.3874 | 4.637 | 0.026904 | 12.9578 | 0.46437 | 23.5823 | 380.3168 | 0.0029951
135 | 16:39:49 | 7741 | 0 | 4.8403 | 0.043615 | 177.3369 | 2.4394 | 3.9507 | 33.9833 | 6 | 1.42 | 1 | 2.84 | 38.352 | 33.9833 | 40.0875 | 399.9326 | 382.6235 | 11.849 | 19.0229 | 12.7356 | 20.4463 | 200.1394 | 1699.4921 | 13.2478 | 72.9305 | -1.1724 | -0.067647 | 1 | -0.21957 | 2.7374 | 1 | 0 | 0.16 | 111115 | 0.33357 | 0.0024394 | 307.1333 | 311.502 | 271.9187 | 2.5746 | 5.338 | 73.1933 | 54.1704 | 36.1676 | 6.024 | 0.042955 | 1.3873 | 4.6367 | 0.026905 | 12.9333 | 0.46348 | 23.586 | 380.3227 | 0.0030018 | 4.7591 | 0.043828 | 181.1872 | 2.442 | 3.9363 | 33.9369 | 6 | 1.42 | 1 | 2.84 | 38.3462 | 33.9369 | 40.0891 | 399.7599 | 382.6909 | 11.8494 | 19.031 | 12.7399 | 20.4612 | 200.139 | 1699.5979 | 13.2623 | 72.9297 | -1.1724 | -0.067647 | 1 | -0.21957 | 2.7374 | 1 | 0 | 0.16 | 111115 | 0.33357 | 0.002442 | 307.0869 | 311.4962 | 271.9357 | 2.5795 | 5.3243 | 73.0053 | 53.9743 | 36.1416 | 6.0154 | 0.043162 | 1.3879 | 4.6275 | 0.027035 | 13.2139 | 0.47346 | 23.6795 | 380.4286 | 0.0029622
Remark= | "16:40:00 Coolers: Tblock -> 45.00 C"
Remark= | "16:42:26 Lamp: ParIn -> 1700 uml"
Remark= | "16:42:26 CO2 Mixer: CO2R -> 400 uml"
Remark= | "16:42:26 Coolers: Tblock -> 45.00 C"
Remark= | "16:42:26 Flow: Fixed -> 200 umol/s"
Remark= | "16:42:46 Flow: Fixed -> 200 umol/s"
Remark= | "16:50:58 Flow: Fixed -> 200 umol/s"
136 | 16:52:19 | 8491.5 | 0 | 3.6353 | 0.031976 | 171.1711 | 2.224 | 4.8643 | 36.6417 | 6 | 1.42 | 1 | 2.84 | 42.6216 | 36.6417 | 44.9717 | 399.6036 | 386.1316 | 11.535 | 18.0813 | 9.8745 | 15.4785 | 200.1503 | 1699.0959 | 10.7971 | 72.9111 | -0.73041 | -0.05198 | 1 | -0.21957 | 2.7374 | 1 | 0 | 0.16 | 111115 | 0.33358 | 0.002224 | 309.7917 | 315.7716 | 271.8553 | 2.9445 | 6.1826 | 84.7968 | 66.7155 | 39.6317 | 7.269 | 0.03162 | 1.3183 | 5.9507 | 0.019794 | 12.4803 | 0.4433 | 17.9801 | 384.4035 | 0.0017004
137 | 16:52:19 | 8491.5 | 0 | 3.6353 | 0.031976 | 171.1711 | 2.224 | 4.8643 | 36.6417 | 6 | 1.42 | 1 | 2.84 | 42.6216 | 36.6417 | 44.9717 | 399.6036 | 386.1316 | 11.535 | 18.0813 | 9.8745 | 15.4785 | 200.1503 | 1699.0959 | 10.7971 | 72.9111 | -0.73041 | -0.05198 | 1 | -0.21957 | 2.7374 | 1 | 0 | 0.16 | 111115 | 0.33358 | 0.002224 | 309.7917 | 315.7716 | 271.8553 | 2.9445 | 6.1826 | 84.7968 | 66.7155 | 39.6317 | 7.269 | 0.03162 | 1.3183 | 5.9507 | 0.019794 | 12.4803 | 0.4433 | 17.9801 | 384.4035 | 0.0017004
138 | 16:52:19 | 8492 | 0 | 3.6202 | 0.031974 | 171.9005 | 2.2233 | 4.8633 | 36.6389 | 6 | 1.42 | 1 | 2.84 | 42.6218 | 36.6389 | 44.9725 | 399.5767 | 386.1496 | 11.5365 | 18.0814 | 9.8757 | 15.4784 | 200.1366 | 1699.0774 | 10.7886 | 72.9112 | -0.73041 | -0.05198 | 1 | -0.21957 | 2.7374 | 1 | 0 | 0.16 | 111115 | 0.33356 | 0.0022233 | 309.7889 | 315.7718 | 271.8524 | 2.9453 | 6.1817 | 84.7836 | 66.7022 | 39.6303 | 7.2685 | 0.031618 | 1.3183 | 5.9502 | 0.019793 | 12.5335 | 0.44517 | 17.9841 | 384.4288 | 0.0016936
139 | 16:52:20 | 8492.5 | 0 | 3.6204 | 0.031994 | 171.9757 | 2.2238 | 4.8614 | 36.633 | 6 | 1.42 | 1 | 2.84 | 42.6207 | 36.633 | 44.9722 | 399.5341 | 386.1073 | 11.5353 | 18.081 | 9.8753 | 15.479 | 200.1515 | 1699.0585 | 10.6677 | 72.9114 | -0.73041 | -0.05198 | 1 | -0.21957 | 2.7374 | 1 | 0 | 0.16 | 111115 | 0.33359 | 0.0022238 | 309.783 | 315.7707 | 271.8493 | 2.9457 | 6.1797 | 84.7561 | 66.675 | 39.6269 | 7.2671 | 0.031637 | 1.3183 | 5.9488 | 0.019805 | 12.539 | 0.44541 | 17.9927 | 384.3863 | 0.0016947
140 | 16:52:21 | 8493 | 0 | 3.5984 | 0.031968 | 172.8596 | 2.2238 | 4.8651 | 36.644 | 6 | 1.42 | 1 | 2.84 | 42.6206 | 36.644 | 44.9733 | 399.4622 | 386.1021 | 11.5347 | 18.0801 | 9.8748 | 15.4783 | 200.1632 | 1699.0406 | 10.7588 | 72.9112 | -0.73041 | -0.05198 | 1 | -0.21957 | 2.7374 | 1 | 0 | 0.16 | 111115 | 0.33361 | 0.0022238 | 309.794 | 315.7706 | 271.8465 | 2.944 | 6.1834 | 84.807 | 66.727 | 39.6323 | 7.2692 | 0.031612 | 1.3182 | 5.951 | 0.019789 | 12.6034 | 0.4477 | 17.9752 | 384.3915 | 0.0016827
141 | 16:52:21 | 8493.5 | 0 | 3.5852 | 0.031955 | 173.4042 | 2.2233 | 4.866 | 36.6462 | 6 | 1.42 | 1 | 2.84 | 42.6201 | 36.6462 | 44.9731 | 399.4095 | 386.0881 | 11.5344 | 18.0791 | 9.8748 | 15.4778 | 200.1418 | 1699.0547 | 10.8469 | 72.9112 | -0.73041 | -0.05198 | 1 | -0.21957 | 2.7374 | 1 | 0 | 0.16 | 111115 | 0.33357 | 0.0022233 | 309.7962 | 315.7701 | 271.8487 | 2.9438 | 6.1841 | 84.8175 | 66.7384 | 39.6331 | 7.2696 | 0.0316 | 1.3182 | 5.9514 | 0.019781 | 12.6431 | 0.44913 | 17.9705 | 384.3839 | 0.0016761
142 | 16:52:22 | 8494 | 0 | 3.5924 | 0.031911 | 172.7607 | 2.2237 | 4.8733 | 36.6677 | 6 | 1.42 | 1 | 2.84 | 42.6198 | 36.6677 | 44.9733 | 399.4099 | 386.068 | 11.5334 | 18.0785 | 9.8742 | 15.4777 | 200.1588 | 1698.9967 | 10.8997 | 72.9118 | -0.73041 | -0.05198 | 1 | -0.21957 | 2.7374 | 1 | 0 | 0.16 | 111115 | 0.3336 | 0.0022237 | 309.8177 | 315.7698 | 271.8395 | 2.9402 | 6.1914 | 84.9166 | 66.8381 | 39.6438 | 7.2737 | 0.031556 | 1.3181 | 5.9556 | 0.019754 | 12.5963 | 0.44749 | 17.9384 | 384.3603 | 0.0016766
143 | 16:52:22 | 8494.5 | 0 | 3.5999 | 0.031866 | 172.1118 | 2.2229 | 4.8782 | 36.6819 | 6 | 1.42 | 1 | 2.84 | 42.6196 | 36.6819 | 44.9737 | 399.4124 | 386.0493 | 11.5339 | 18.0767 | 9.8748 | 15.4763 | 200.165 | 1698.9545 | 10.9242 | 72.912 | -0.73041 | -0.05198 | 1 | -0.21957 | 2.7374 | 1 | 0 | 0.16 | 111115 | 0.33361 | 0.0022229 | 309.8319 | 315.7696 | 271.8327 | 2.9383 | 6.1962 | 84.9823 | 66.9056 | 39.6508 | 7.2764 | 0.031512 | 1.318 | 5.9584 | 0.019727 | 12.549 | 0.44583 | 17.9149 | 384.3381 | 0.001678
144 | 16:52:23 | 8495 | 0 | 3.6042 | 0.031867 | 171.8828 | 2.2235 | 4.8794 | 36.6858 | 6 | 1.42 | 1 | 2.84 | 42.6202 | 36.6858 | 44.9745 | 399.4058 | 386.0275 | 11.5334 | 18.0787 | 9.874 | 15.4777 | 200.1397 | 1698.9675 | 11.0025 | 72.9122 | -0.73041 | -0.05198 | 1 | -0.21957 | 2.7374 | 1 | 0 | 0.16 | 111115 | 0.33357 | 0.0022235 | 309.8358 | 315.7702 | 271.8348 | 2.9375 | 6.1976 | 85.0004 | 66.9216 | 39.653 | 7.2773 | 0.031513 | 1.3182 | 5.9592 | 0.019727 | 12.5323 | 0.44526 | 17.9118 | 384.3143 | 0.0016798
145 | 16:52:23 | 8495.5 | 0 | 3.6036 | 0.031887 | 172.0438 | 2.2233 | 4.8761 | 36.6758 | 6 | 1.42 | 1 | 2.84 | 42.619 | 36.6758 | 44.9741 | 399.4061 | 386.0291 | 11.5329 | 18.078 | 9.8743 | 15.4781 | 200.1316 | 1698.9137 | 10.996 | 72.9125 | -0.73041 | -0.05198 | 1 | -0.21957 | 2.7374 | 1 | 0 | 0.16 | 111115 | 0.33355 | 0.0022233 | 309.8258 | 315.769 | 271.8262 | 2.9388 | 6.1942 | 84.9535 | 66.8755 | 39.6474 | 7.2751 | 0.031533 | 1.3181 | 5.957 | 0.01974 | 12.5441 | 0.44568 | 17.9258 | 384.3161 | 0.0016809
146 | 16:52:24 | 8496 | 0 | 3.603 | 0.031915 | 172.2573 | 2.223 | 4.8714 | 36.6615 | 6 | 1.42 | 1 | 2.84 | 42.6187 | 36.6615 | 44.9738 | 399.4115 | 386.0373 | 11.532 | 18.0758 | 9.8736 | 15.4765 | 200.1389 | 1698.863 | 10.8837 | 72.9127 | -0.73041 | -0.05198 | 1 | -0.21957 | 2.7374 | 1 | 0 | 0.16 | 111115 | 0.33356 | 0.002223 | 309.8115 | 315.7687 | 271.8181 | 2.9411 | 6.1893 | 84.8867 | 66.8109 | 39.6401 | 7.2723 | 0.03156 | 1.318 | 5.9543 | 0.019757 | 12.5597 | 0.44622 | 17.9444 | 384.3246 | 0.0016823
147 | 16:52:24 | 8497 | 0 | 3.6074 | 0.031929 | 172.2005 | 2.222 | 4.8672 | 36.6489 | 6 | 1.42 | 1 | 2.84 | 42.6191 | 36.6489 | 44.9728 | 399.4837 | 386.0969 | 11.5332 | 18.0742 | 9.8746 | 15.4749 | 200.1359 | 1698.7869 | 10.8932 | 72.9136 | -0.73041 | -0.05198 | 1 | -0.21957 | 2.7374 | 1 | 0 | 0.16 | 111115 | 0.33356 | 0.002222 | 309.7989 | 315.7691 | 271.8059 | 2.9435 | 6.1851 | 84.8273 | 66.7531 | 39.634 | 7.2699 | 0.031574 | 1.3179 | 5.9521 | 0.019765 | 12.5558 | 0.446 | 17.9609 | 384.3821 | 0.0016856
148 | 16:52:25 | 8497.5 | 0 | 3.6126 | 0.031928 | 171.9614 | 2.2212 | 4.8658 | 36.6446 | 6 | 1.42 | 1 | 2.84 | 42.619 | 36.6446 | 44.9731 | 399.5028 | 386.1025 | 11.5345 | 18.0727 | 9.8758 | 15.4738 | 200.1547 | 1698.7035 | 10.8411 | 72.9137 | -0.73041 | -0.05198 | 1 | -0.21957 | 2.7374 | 1 | 0 | 0.16 | 111115 | 0.33359 | 0.0022212 | 309.7946 | 315.769 | 271.7926 | 2.9443 | 6.1836 | 84.8071 | 66.7344 | 39.6318 | 7.2691 | 0.031573 | 1.3177 | 5.9513 | 0.019764 | 12.5383 | 0.44538 | 17.9653 | 384.3853 | 0.0016884
149 | 16:52:25 | 8498 | 0 | 3.6178 | 0.031956 | 171.9066 | 2.2204 | 4.8598 | 36.6261 | 6 | 1.42 | 1 | 2.84 | 42.6193 | 36.6261 | 44.9737 | 399.5197 | 386.1043 | 11.5345 | 18.0704 | 9.8755 | 15.4714 | 200.1454 | 1698.699 | 10.7353 | 72.9129 | -0.73041 | -0.05198 | 1 | -0.21957 | 2.7374 | 1 | 0 | 0.16 | 111115 | 0.33358 | 0.0022204 | 309.7761 | 315.7693 | 271.7918 | 2.9477 | 6.1773 | 84.7221 | 66.6517 | 39.6227 | 7.2655 | 0.031601 | 1.3176 | 5.948 | 0.019782 | 12.5342 | 0.44523 | 17.9894 | 384.3846 | 0.0016931
150 | 16:52:26 | 8498.5 | 0 | 3.6062 | 0.031979 | 172.6534 | 2.2201 | 4.8558 | 36.6143 | 6 | 1.42 | 1 | 2.84 | 42.6201 | 36.6143 | 44.9746 | 399.5342 | 386.1548 | 11.5349 | 18.0693 | 9.8755 | 15.4699 | 200.166 | 1698.6918 | 10.6855 | 72.9131 | -0.73041 | -0.05198 | 1 | -0.21957 | 2.7374 | 1 | 0 | 0.16 | 111115 | 0.33361 | 0.0022201 | 309.7643 | 315.7701 | 271.7907 | 2.9497 | 6.1733 | 84.6671 | 66.5978 | 39.6172 | 7.2634 | 0.031623 | 1.3175 | 5.9459 | 0.019796 | 12.5887 | 0.44711 | 18.0056 | 384.4406 | 0.001689 | 3.6095 | 0.031939 | 172.1507 | 2.2228 | 4.8674 | 36.6501 | 6 | 1.42 | 1 | 2.84 | 42.6201 | 36.6501 | 44.9732 | 399.4851 | 386.092 | 11.5342 | 18.0772 | 9.8748 | 15.4765 | 200.1486 | 1698.9333 | 10.8345 | 72.9121 | -0.73041 | -0.05198 | 1 | -0.21957 | 2.7374 | 1 | 0 | 0.16 | 111115 | 0.33358 | 0.0022228 | 309.8001 | 315.7701 | 271.8293 | 2.9433 | 6.1855 | 84.8347 | 66.7575 | 39.6351 | 7.2704 | 0.031583 | 1.318 | 5.9523 | 0.019771 | 12.5519 | 0.44588 | 17.9626 | 384.3762 | 0.0016868
Remark= | "16:52:42 Coolers: Tblock -> 50.00 C"
Remark= | "16:57:28 Flow: Fixed -> 200 umol/s"
Remark= | "17:00:48 Flow: Fixed -> 200 umol/s"
Remark= | "17:03:42 Flow: Fixed -> 200 umol/s"
151 | 17:04:31 | 9223.5 | 0 | 2.3496 | 0.023011 | 186.2399 | 1.9763 | 5.9471 | 39.4461 | 6 | 1.42 | 1 | 2.84 | 46.9961 | 39.4461 | 49.7546 | 400.0128 | 390.6553 | 11.3214 | 17.144 | 7.732 | 11.7085 | 200.1578 | 1700.3425 | 15.0002 | 72.912 | 0.18823 | -0.0498 | 0.66667 | -0.21957 | 2.7374 | 1 | 0 | 0.16 | 111115 | 0.3336 | 0.0019763 | 312.5961 | 320.1461 | 272.0548 | 3.3423 | 7.1971 | 98.709 | 81.565 | 43.2211 | 8.7886 | 0.022826 | 1.25 | 7.5386 | 0.014283 | 13.5791 | 0.47674 | 12.9923 | 389.5384 | 0.00078366
152 | 17:04:32 | 9224 | 0 | 2.3617 | 0.02299 | 185.2519 | 1.9761 | 5.9517 | 39.4581 | 6 | 1.42 | 1 | 2.84 | 46.9943 | 39.4581 | 49.7495 | 400.0178 | 390.6247 | 11.3213 | 17.1433 | 7.7327 | 11.7092 | 200.162 | 1700.3076 | 15.0149 | 72.9124 | 0.18823 | -0.0498 | 1 | -0.21957 | 2.7374 | 1 | 0 | 0.16 | 111115 | 0.3336 | 0.0019761 | 312.6081 | 320.1443 | 272.0492 | 3.3401 | 7.2017 | 98.7718 | 81.6285 | 43.2262 | 8.7909 | 0.022806 | 1.25 | 7.541 | 0.01427 | 13.5072 | 0.47425 | 12.9764 | 389.502 | 0.0007868
153 | 17:04:32 | 9224.5 | 0 | 2.3666 | 0.022943 | 184.5314 | 1.9758 | 5.9625 | 39.4858 | 6 | 1.42 | 1 | 2.84 | 46.9916 | 39.4858 | 49.7438 | 400.023 | 390.6165 | 11.3221 | 17.1425 | 7.7343 | 11.7103 | 200.1823 | 1700.3177 | 14.9555 | 72.9126 | 0.18823 | -0.0498 | 1 | -0.21957 | 2.7374 | 1 | 0 | 0.16 | 111115 | 0.33364 | 0.0019758 | 312.6358 | 320.1416 | 272.0508 | 3.3355 | 7.2124 | 98.9187 | 81.7762 | 43.2387 | 8.7967 | 0.022759 | 1.2499 | 7.5468 | 0.014241 | 13.4547 | 0.47241 | 12.9402 | 389.4916 | 0.00078626
154 | 17:04:33 | 9225 | 0 | 2.3775 | 0.02291 | 183.563 | 1.9747 | 5.9675 | 39.4982 | 6 | 1.42 | 1 | 2.84 | 46.989 | 39.4982 | 49.7388 | 400.061 | 390.6232 | 11.3233 | 17.1402 | 7.7362 | 11.7103 | 200.1894 | 1700.2621 | 14.9521 | 72.9131 | 0.18823 | -0.0498 | 1 | -0.21957 | 2.7374 | 1 | 0 | 0.16 | 111115 | 0.33365 | 0.0019747 | 312.6482 | 320.139 | 272.0419 | 3.3336 | 7.2172 | 98.9836 | 81.8434 | 43.2436 | 8.7989 | 0.022726 | 1.2497 | 7.5492 | 0.01422 | 13.3842 | 0.46992 | 12.9219 | 389.4931 | 0.00078878
155 | 17:04:33 | 9225.5 | 0 | 2.3863 | 0.022909 | 182.9962 | 1.9737 | 5.9648 | 39.4912 | 6 | 1.42 | 1 | 2.84 | 46.9871 | 39.4912 | 49.7333 | 400.0768 | 390.6136 | 11.3246 | 17.139 | 7.7379 | 11.7108 | 200.1793 | 1700.17 | 15.0209 | 72.9135 | 0.18823 | -0.0498 | 1 | -0.21957 | 2.7374 | 1 | 0 | 0.16 | 111115 | 0.33363 | 0.0019737 | 312.6412 | 320.1371 | 272.0272 | 3.3347 | 7.2145 | 98.9459 | 81.8068 | 43.2391 | 8.7969 | 0.022726 | 1.2497 | 7.5472 | 0.01422 | 13.3429 | 0.46848 | 12.9295 | 389.4793 | 0.00079217
156 | 17:04:34 | 9226 | 0 | 2.3877 | 0.022919 | 182.992 | 1.9736 | 5.962 | 39.4838 | 6 | 1.42 | 1 | 2.84 | 46.9848 | 39.4838 | 49.7276 | 400.085 | 390.6183 | 11.3247 | 17.1383 | 7.7389 | 11.7117 | 200.1926 | 1700.1824 | 15.0855 | 72.9137 | 0.18823 | -0.0498 | 1 | -0.21957 | 2.7374 | 1 | 0 | 0.16 | 111115 | 0.33365 | 0.0019736 | 312.6338 | 320.1348 | 272.0292 | 3.3356 | 7.2116 | 98.9063 | 81.768 | 43.2343 | 8.7946 | 0.022736 | 1.2496 | 7.545 | 0.014226 | 13.3426 | 0.46847 | 12.9381 | 389.4833 | 0.00079316
157 | 17:04:34 | 9226.5 | 0 | 2.375 | 0.022922 | 183.8629 | 1.9735 | 5.9609 | 39.481 | 6 | 1.42 | 1 | 2.84 | 46.9836 | 39.481 | 49.7236 | 400.0612 | 390.6311 | 11.3243 | 17.1384 | 7.7391 | 11.7124 | 200.1653 | 1700.1941 | 15.0888 | 72.9137 | 0.18823 | -0.0498 | 1 | -0.21957 | 2.7374 | 1 | 0 | 0.16 | 111115 | 0.33361 | 0.0019735 | 312.631 | 320.1336 | 272.031 | 3.3359 | 7.2106 | 98.8918 | 81.7533 | 43.2323 | 8.7937 | 0.022739 | 1.2496 | 7.5441 | 0.014228 | 13.4061 | 0.47068 | 12.9417 | 389.5022 | 0.00078914
158 | 17:04:34 | 9226.5 | 0 | 2.375 | 0.022922 | 183.8629 | 1.9735 | 5.9609 | 39.481 | 6 | 1.42 | 1 | 2.84 | 46.9836 | 39.481 | 49.7236 | 400.0612 | 390.6311 | 11.3243 | 17.1384 | 7.7391 | 11.7124 | 200.1653 | 1700.1941 | 15.0888 | 72.9137 | 0.18823 | -0.0498 | 1 | -0.21957 | 2.7374 | 1 | 0 | 0.16 | 111115 | 0.33361 | 0.0019735 | 312.631 | 320.1336 | 272.031 | 3.3359 | 7.2106 | 98.8918 | 81.7533 | 43.2323 | 8.7937 | 0.022739 | 1.2496 | 7.5441 | 0.014228 | 13.4061 | 0.47068 | 12.9417 | 389.5022 | 0.00078914
159 | 17:04:35 | 9227 | 0 | 2.3671 | 0.02289 | 184.1143 | 1.9728 | 5.9672 | 39.497 | 6 | 1.42 | 1 | 2.84 | 46.983 | 39.497 | 49.7196 | 400.0296 | 390.6245 | 11.3249 | 17.1369 | 7.7397 | 11.7118 | 200.1734 | 1700.2671 | 15.0158 | 72.9137 | 0.18823 | -0.0498 | 1 | -0.21957 | 2.7374 | 1 | 0 | 0.16 | 111115 | 0.33362 | 0.0019728 | 312.647 | 320.133 | 272.0427 | 3.3337 | 7.2167 | 98.9763 | 81.8394 | 43.24 | 8.7973 | 0.022707 | 1.2495 | 7.5477 | 0.014208 | 13.4245 | 0.47133 | 12.9197 | 389.4992 | 0.00078518
160 | 17:04:35 | 9227.5 | 0 | 2.3741 | 0.022854 | 183.3461 | 1.9723 | 5.9743 | 39.515 | 6 | 1.42 | 1 | 2.84 | 46.9813 | 39.515 | 49.7146 | 400.0245 | 390.5995 | 11.3249 | 17.1349 | 7.7404 | 11.7115 | 200.1827 | 1700.2889 | 15.1103 | 72.9138 | 0.18823 | -0.0498 | 1 | -0.21957 | 2.7374 | 1 | 0 | 0.16 | 111115 | 0.33364 | 0.0019723 | 312.665 | 320.1313 | 272.0462 | 3.3309 | 7.2237 | 99.072 | 81.9371 | 43.2482 | 8.801 | 0.022672 | 1.2494 | 7.5517 | 0.014186 | 13.3685 | 0.4694 | 12.8945 | 389.471 | 0.00078603
161 | 17:04:36 | 9228 | 0 | 2.376 | 0.02284 | 183.1373 | 1.9707 | 5.9733 | 39.5116 | 6 | 1.42 | 1 | 2.84 | 46.9787 | 39.5116 | 49.7091 | 400.0284 | 390.5989 | 11.3255 | 17.1316 | 7.7418 | 11.7106 | 200.1649 | 1700.3566 | 14.9365 | 72.9134 | 0.18823 | -0.0498 | 1 | -0.21957 | 2.7374 | 1 | 0 | 0.16 | 111115 | 0.33361 | 0.0019707 | 312.6616 | 320.1287 | 272.057 | 3.3319 | 7.2224 | 99.0546 | 81.923 | 43.2452 | 8.7996 | 0.022658 | 1.2491 | 7.5505 | 0.014178 | 13.3532 | 0.46886 | 12.8947 | 389.4695 | 0.00078665
162 | 17:04:37 | 9228.5 | 0 | 2.3854 | 0.022864 | 182.7515 | 1.9697 | 5.9646 | 39.4888 | 6 | 1.42 | 1 | 2.84 | 46.9772 | 39.4888 | 49.7051 | 400.0751 | 390.6177 | 11.3263 | 17.13 | 7.7429 | 11.7105 | 200.1482 | 1700.3351 | 14.9832 | 72.9136 | 0.18823 | -0.0498 | 1 | -0.21957 | 2.7374 | 1 | 0 | 0.16 | 111115 | 0.33358 | 0.0019697 | 312.6388 | 320.1272 | 272.0536 | 3.3358 | 7.2136 | 98.9332 | 81.8032 | 43.233 | 8.7941 | 0.022682 | 1.249 | 7.5451 | 0.014192 | 13.3251 | 0.46785 | 12.9218 | 389.4838 | 0.0007914
163 | 17:04:37 | 9229 | 0 | 2.3885 | 0.022864 | 182.551 | 1.9695 | 5.964 | 39.4871 | 6 | 1.42 | 1 | 2.84 | 46.9755 | 39.4871 | 49.6996 | 400.0819 | 390.6155 | 11.3258 | 17.1288 | 7.7432 | 11.7107 | 200.1488 | 1700.3645 | 14.9092 | 72.9135 | 0.18823 | -0.0498 | 1 | -0.21957 | 2.7374 | 1 | 0 | 0.16 | 111115 | 0.33358 | 0.0019695 | 312.6371 | 320.1255 | 272.0583 | 3.3359 | 7.2129 | 98.9241 | 81.7953 | 43.2313 | 8.7933 | 0.022682 | 1.2489 | 7.5444 | 0.014192 | 13.3104 | 0.46734 | 12.9227 | 389.4802 | 0.00079248
164 | 17:04:37 | 9229.5 | 0 | 2.3965 | 0.022838 | 181.8152 | 1.9692 | 5.9694 | 39.501 | 6 | 1.42 | 1 | 2.84 | 46.9739 | 39.501 | 49.6942 | 400.1174 | 390.6273 | 11.3263 | 17.1283 | 7.7443 | 11.7113 | 200.1491 | 1700.4449 | 14.9506 | 72.9135 | 0.18823 | -0.0498 | 1 | -0.21957 | 2.7374 | 1 | 0 | 0.16 | 111115 | 0.33358 | 0.0019692 | 312.651 | 320.1239 | 272.0712 | 3.3338 | 7.2183 | 98.9981 | 81.8698 | 43.2375 | 8.7961 | 0.022656 | 1.2489 | 7.5472 | 0.014176 | 13.2568 | 0.46544 | 12.9043 | 389.4881 | 0.00079401
165 | 17:04:38 | 9230 | 0 | 2.413 | 0.022803 | 180.4462 | 1.9685 | 5.9762 | 39.5182 | 6 | 1.42 | 1 | 2.84 | 46.9724 | 39.5182 | 49.6872 | 400.1649 | 390.6267 | 11.3272 | 17.127 | 7.7455 | 11.7114 | 200.1559 | 1700.4554 | 14.9008 | 72.9139 | 0.18823 | -0.0498 | 1 | -0.21957 | 2.7374 | 1 | 0 | 0.16 | 111115 | 0.33359 | 0.0019685 | 312.6682 | 320.1224 | 272.0729 | 3.3312 | 7.225 | 99.089 | 81.962 | 43.2453 | 8.7997 | 0.022622 | 1.2488 | 7.5509 | 0.014155 | 13.157 | 0.46194 | 12.881 | 389.4797 | 0.00079802 | 2.3787 | 0.022899 | 183.4308 | 1.9726 | 5.9644 | 39.4896 | 6 | 1.42 | 1 | 2.84 | 46.9835 | 39.4896 | 49.7216 | 400.0614 | 390.6216 | 11.3245 | 17.1361 | 7.7392 | 11.7109 | 200.1678 | 1700.2989 | 15.0009 | 72.9133 | 0.18823 | -0.0498 | 0.97778 | -0.21957 | 2.7374 | 1 | 0 | 0.16 | 111115 | 0.33361 | 0.0019726 | 312.6396 | 320.1335 | 272.0478 | 3.3351 | 7.2139 | 98.9377 | 81.8016 | 43.2365 | 8.7957 | 0.022716 | 1.2495 | 7.5462 | 0.014214 | 13.3746 | 0.46959 | 12.928 | 389.4909 | 0.00078952